## Sheet1
Opcode	Instruction	Op/En	Properties	64-bit Mode	Compat/32-bit-Legacy Mode	CPUID Feature Flags	AT&T Mnemonic	Description

37	AAA			I	V			ASCII adjust AL after addition.

D5 0A	AAD			I	V			ASCII adjust AX before division.
D5 ib	(No mnemonic)			I	V			Adjust AX before division to number base imm8.

D4 0A	AAM			I	V			ASCII adjust AX after multiply.
D4 ib	(No mnemonic)			I	V			Adjust AX after multiply to number base imm8.

3F	AAS			I	V			ASCII adjust AL after subtraction.

14 ib	ADC AL, imm8	I	RW, R	V	V		adcb	Add with carry imm8 to AL
15 iw	ADC AX, imm16	I	RW, R	V	V		adcw	Add with carry imm16 to AX.
15 id	ADC EAX, imm32	I	RW, R	V	V		adcl	Add with carry imm32 to EAX.
REX.W+ 15 id	ADC RAX, imm32	I	RW, R	V	NE		adcq	Add with carry imm32 sign extended to 64- bits to RAX.
80 /2 ib	ADC r/m8, imm8	MI	RW, R	V	V		adcb	Add with carry imm8 to r/m8.
REX+ 80 /2 ib	ADC r/m8, imm8	MI	RW, R	V	NE		adcb	Add with carry imm8 to r/m8.
81 /2 iw	ADC r/m16, imm16	MI	RW, R	V	V		adcw	Add with carry imm16 to r/m16.
81 /2 id	ADC r/m32, imm32	MI	RW, R	V	V		adcl	Add with CF imm32 to r/m32.
REX.W+ 81 /2 id	ADC r/m64, imm32	MI	RW, R	V	NE		adcq	Add with CF imm32 sign extended to 64-bits to r/m64.
83 /2 ib	ADC r/m16, imm8	MI	RW, R	V	V		adcw	Add with CF sign-extended imm8 to r/m16.
83 /2 ib	ADC r/m32, imm8	MI	RW, R	V	V		adcl	Add with CF sign-extended imm8 into r/m32.
REX.W+ 83 /2 ib	ADC r/m64, imm8	MI	RW, R	V	NE		adcq	Add with CF sign-extended imm8 into r/m64.
10 /r	ADC r/m8, r8	MR	RW, R	V	V		adcb	Add with carry byte register to r/m8.
REX+ 10 /r	ADC r/m8, r8	MR	RW, R	V	NE		adcb	Add with carry byte register to r/m8.
11 /r	ADC r/m16, r16	MR	RW, R	V	V		adcw	Add with carry r16 to r/m16.
11 /r	ADC r/m32, r32	MR	RW, R	V	V		adcl	Add with CF r32 to r/m32.
REX.W+ 11 /r	ADC r/m64, r64	MR	RW, R	V	NE		adcq	Add with CF r64 to r/m64.
12 /r	ADC r8, r/m8	RM	RW, R	V	V		adcb	Add with carry r/m8 to byte register.
REX+ 12 /r	ADC r8, r/m8	RM	RW, R	V	NE		adcb	Add with carry r/m64 to byte register.
13 /r	ADC r16, r/m16	RM	RW, R	V	V		adcw	Add with carry r/m16 to r16.
13 /r	ADC r32, r/m32	RM	RW, R	V	V		adcl	Add with CF r/m32 to r32.
REX.W+ 13 /r	ADC r64, r/m64	RM	RW, R	V	NE		adcq	Add with CF r/m64 to r64.

04 ib	ADD AL, imm8	I	RW, R	V	V		addb	Add imm8 to AL.
05 iw	ADD AX, imm16	I	RW, R	V	V		addw	Add imm16 to AX.
05 id	ADD EAX, imm32	I	RW, R	V	V		addl	Add imm32 to EAX.
REX.W+ 05 id	ADD RAX, imm32	I	RW, R	V	NE		addq	Add imm32 sign-extended to 64-bits to RAX.
80 /0 ib	ADD r/m8, imm8	MI	RW, R	V	V		addb	Add imm8 to r/m8.
REX+ 80 /0 ib	ADD r/m8, imm8	MI	RW, R	V	NE		addb	Add sign-extended imm8 to r/m64.
81 /0 iw	ADD r/m16, imm16	MI	RW, R	V	V		addw	Add imm16 to r/m16.
81 /0 id	ADD r/m32, imm32	MI	RW, R	V	V		addl	Add imm32 to r/m32.
REX.W+ 81 /0 id	ADD r/m64, imm32	MI	RW, R	V	NE		addq	Add imm32 sign-extended to 64-bits to r/m64.
83 /0 ib	ADD r/m16, imm8	MI	RW, R	V	V		addw	Add sign-extended imm8 to r/m16.
83 /0 ib	ADD r/m32, imm8	MI	RW, R	V	V		addl	Add sign-extended imm8 to r/m32.
REX.W+ 83 /0 ib	ADD r/m64, imm8	MI	RW, R	V	NE		addq	Add sign-extended imm8 to r/m64.
00 /r	ADD r/m8, r8	MR	RW, R	V	V		addb	Add r8 to r/m8.
REX+ 00 /r	ADD r/m8, r8	MR	RW, R	V	NE		addb	Add r8 to r/m8.
01 /r	ADD r/m16, r16	MR	RW, R	V	V		addw	Add r16 to r/m16.
01 /r	ADD r/m32, r32	MR	RW, R	V	V		addl	Add r32 to r/m32.
REX.W+ 01 /r	ADD r/m64, r64	MR	RW, R	V	NE		addq	Add r64 to r/m64.
02 /r	ADD r8, r/m8	RM	RW, R	V	V		addb	Add r/m8 to r8.
REX+ 02 /r	ADD r8, r/m8	RM	RW, R	V	NE		addb	Add r/m8 to r8.
03 /r	ADD r16, r/m16	RM	RW, R	V	V		addw	Add r/m16 to r16.
03 /r	ADD r32, r/m32	RM	RW, R	V	V		addl	Add r/m32 to r32.
REX.W+ 03 /r	ADD r64, r/m64	RM	RW, R	V	NE		addq	Add r/m64 to r64.

66 0F 58 /r	ADDPD xmm1, xmm2/m128	RM	RW, R	V	V	SSE2	addpd	Add packed double-precision floating-point values from xmm2/m128 to xmm1.
VEX.NDS.128.66.0F.WIG 58 /r	VADDPD xmm1, xmm2, xmm3/m128	RVM	Z, R, R	V	V	AVX	vaddpd	Add packed double-precision floating-point values from xmm3/mem to xmm2 and stores result in xmm1.
VEX.NDS.256.66.0F.WIG 58 /r	VADDPD ymm1, ymm2, ymm3/m256	RVM	W, R, R	V	V	AVX	vaddpd	Add packed double-precision floating-point values from ymm3/mem to ymm2 and stores result in ymm1.

0F 58 /r	ADDPS xmm1, xmm2/m128	RM	RW, R	V	V	SSE	addps	Add packed single-precision floating-point values from xmm2/m128 to xmm1 and stores result in xmm1.
VEX.NDS.128.0F.WIG 58 /r	VADDPS xmm1, xmm2, xmm3/m128	RVM	Z, R, R	V	V	AVX	vaddps	Add packed single-precision floating-point values from xmm3/mem to xmm2 and stores result in xmm1.
VEX.NDS.256.0F.WIG 58 /r	VADDPS ymm1, ymm2, ymm3/m256	RVM	W, R, R	V	V	AVX	vaddps	Add packed single-precision floating-point values from ymm3/mem to ymm2 and stores result in ymm1.

F2 0F 58 /r	ADDSD xmm1, xmm2/m64	RM	RW, R	V	V	SSE2	addsd	Add the low double-precision floating-point value from xmm2/m64 to xmm1.
VEX.NDS.LIG.F2.0F.WIG 58 /r	VADDSD xmm1, xmm2, xmm3/m64	RVM	Z, R, R	V	V	AVX	vaddsd	Add the low double-precision floating-point value from xmm3/mem to xmm2 and store the result in xmm1.

F3 0F 58 /r	ADDSS xmm1, xmm2/m32	RM	RW, R	V	V	SSE	addss	Add the low single-precision floating-point value from xmm2/m32 to xmm1.
VEX.NDS.LIG.F3.0F.WIG 58 /r	VADDSS xmm1, xmm2, xmm3/m32	RVM	Z, R, R	V	V	AVX	vaddss	Add the low single-precision floating-point value from xmm3/mem to xmm2 and store the result in xmm1.

66 0F D0 /r	ADDSUBPD xmm1, xmm2/m128	RM	RW, R	V	V	SSE3	addsubpd	Add/subtract double-precision floating-point values from xmm2/m128 to xmm1.
VEX.NDS.128.66.0F.WIG D0 /r	VADDSUBPD xmm1, xmm2, xmm3/m128	RVM	Z, R, R	V	V	AVX	vaddsubpd	Add/subtract packed double-precision floating-point values from xmm3/mem to xmm2 and stores result in xmm1.
VEX.NDS.256.66.0F.WIG D0 /r	VADDSUBPD ymm1, ymm2, ymm3/m256	RVM	W, R, R	V	V	AVX	vaddsubpd	Add / subtract packed double-precision floating-point values from ymm3/mem to ymm2 and stores result in ymm1.

F2 0F D0 /r	ADDSUBPS xmm1, xmm2/m128	RM	RW, R	V	V	SSE3	addsubps	Add/subtract single-precision floating-point values from xmm2/m128 to xmm1.
VEX.NDS.128.F2.0F.WIG D0 /r	VADDSUBPS xmm1, xmm2, xmm3/m128	RVM	Z, R, R	V	V	AVX	vaddsubps	Add/subtract single-precision floating-point values from xmm3/mem to xmm2 and stores result in xmm1.
VEX.NDS.256.F2.0F.WIG D0 /r	VADDSUBPS ymm1, ymm2, ymm3/m256	RVM	W, R, R	V	V	AVX	vaddsubps	Add / subtract single-precision floating-point values from ymm3/mem to ymm2 and stores result in ymm1.

66 0F 38 DE /r	AESDEC xmm1, xmm2/m128	RM	RW, R	V	V	AES	aesdec	Perform one round of an AES decryption flow, using the Equivalent Inverse Cipher, operating on a 128-bit data (state) from xmm1 with a 128-bit round key from xmm2/m128.
VEX.NDS.128.66.0F38.WIG DE /r	VAESDEC xmm1, xmm2, xmm3/m128	RVM	Z, R, R	V	V	AES AVX	vaesdec	Perform one round of an AES decryption flow, using the Equivalent Inverse Cipher, operating on a 128-bit data (state) from xmm2 with a 128-bit round key from xmm3/m128; store the result in xmm1.

66 0F 38 DF /r	AESDECLAST xmm1, xmm2/m128	RM	RW, R	V	V	AES	aesdeclast	Perform the last round of an AES decryption flow, using the Equivalent Inverse Cipher, operating on a 128-bit data (state) from xmm1 with a 128-bit round key from xmm2/m128.
VEX.NDS.128.66.0F38.WIG DF /r	VAESDECLAST xmm1, xmm2, xmm3/m128	RVM	Z, R, R	V	V	AEX AVX	vaesdeclast	Perform the last round of an AES decryption flow, using the Equivalent Inverse Cipher, operating on a 128-bit data (state) from xmm2 with a 128-bit round key from xmm3/m128; store the result in xmm1.

66 0F 38 DC /r	AESENC xmm1, xmm2/m128	RM	RW, R	V	V	AES	aesenc	Perform one round of an AES encryption flow, operating on a 128-bit data (state) from xmm1 with a 128-bit round key from xmm2/m128.
VEX.NDS.128.66.0F38.WIG DC /r	VAESENC xmm1, xmm2, xmm3/m128	RVM	Z, R, R	V	V	AES AVX	vaesenc	Perform one round of an AES encryption flow, operating on a 128-bit data (state) from xmm2 with a 128-bit round key from the xmm3/m128; store the result in xmm1.

66 0F 38 DD /r	AESENCLAST xmm1, xmm2/m128	RM	RW, R	V	V	AES	aesenclast	Perform the last round of an AES encryption flow, operating on a 128-bit data (state) from xmm1 with a 128-bit round key from xmm2/m128.
VEX.NDS.128.66.0F38.WIG DD /r	VAESENCLAST xmm1, xmm2, xmm3/m128	RVM	Z, R, R	V	V	AES AVX	vaesenclast	Perform the last round of an AES encryption flow, operating on a 128-bit data (state) from xmm2 with a 128 bit round key from xmm3/m128; store the result in xmm1.

66 0F 38 DB /r	AESIMC xmm1, xmm2/m128	RM	RW, R	V	V	AES	aesimc	Perform the InvMixColumn transformation on a 128-bit round key from xmm2/m128 and store the result in xmm1.
VEX.128.66.0F38.WIG DB /r	VAESIMC xmm1, xmm2/m128	RM	ZW, R	V	V	AES AVX	vaesimc	Perform the InvMixColumn transformation on a 128-bit round key from xmm2/m128 and store the result in xmm1.

66 0F 3A DF /r ib	AESKEYGENASSIST xmm1, xmm2/m128, imm8	RMI	W, R, R	V	V	AES	aeskeygenassist	Assist in AES round key generation using an 8 bits Round Constant (RCON) specified in the immediate byte, operating on 128 bits of data specified in xmm2/m128 and stores the result in xmm1.
VEX.128.66.0F3A.WIG DF /r ib	VAESKEYGENASSIST xmm1, xmm2/m128, imm8	RMI	Z, R, R	V	V	AES AVX	vaeskeygenassist	Assist in AES round key generation using 8 bits Round Constant (RCON) specified in the immediate byte, operating on 128 bits of data specified in xmm2/m128 and stores the result in xmm1.

24 ib	AND AL, imm8	I	RW, R	V	V		andb	AL AND imm8.
25 iw	AND AX, imm16	I	RW, R	V	V		andw	AX AND imm16.
25 id	AND EAX, imm32	I	RW, R	V	V		andl	EAX AND imm32.
REX.W+ 25 id	AND RAX, imm32	I	RW, R	V	NE		andq	RAX AND imm32 sign-extended to 64-bits.
80 /4 ib	AND r/m8, imm8	MI	RW, R	V	V		andb	r/m8 AND imm8.
REX+ 80 /4 ib	AND r/m8, imm8	MI	RW, R	V	NE		andb	r/m8 AND imm8.
81 /4 iw	AND r/m16, imm16	MI	RW, R	V	V		andw	r/m16 AND imm16.
81 /4 id	AND r/m32, imm32	MI	RW, R	V	V		andl	r/m32 AND imm32.
REX.W+ 81 /4 id	AND r/m64, imm32	MI	RW, R	V	NE		andq	r/m64 AND imm32 sign extended to 64-bits.
83 /4 ib	AND r/m16, imm8	MI	RW, R	V	V		andw	r/m16 AND imm8 (sign-extended).
83 /4 ib	AND r/m32, imm8	MI	RW, R	V	V		andl	r/m32 AND imm8 (sign-extended).
REX.W+ 83 /4 ib	AND r/m64, imm8	MI	RW, R	V	NE		andq	r/m64 AND imm8 (sign-extended).
20 /r	AND r/m8, r8	MR	RW, R	V	V		andb	r/m8 AND r8.
REX+ 20 /r	AND r/m8, r8	MR	RW, R	V	NE		andb	r/m64 AND r8 (sign-extended).
21 /r	AND r/m16, r16	MR	RW, R	V	V		andw	r/m16 AND r16.
21 /r	AND r/m32, r32	MR	RW, R	V	V		andl	r/m32 AND r32.
REX.W+ 21 /r	AND r/m64, r64	MR	RW, R	V	NE		andq	r/m64 AND r32.
22 /r	AND r8, r/m8	RM	RW, R	V	V		andb	r8 AND r/m8.
REX+ 22 /r	AND r8, r/m8	RM	RW, R	V	NE		andb	r/m64 AND r8 (sign-extended).
23 /r	AND r16, r/m16	RM	RW, R	V	V		andw	r16 AND r/m16.
23 /r	AND r32, r/m32	RM	RW, R	V	V		andl	r32 AND r/m32.
REX.W+ 23 /r	AND r64, r/m64	RM	RW, R	V	NE		andq	r64 AND r/m64.

66 0F 54 /r	ANDPD xmm1, xmm2/m128	RM	RW, R	V	V	SSE2	andpd	Return the bitwise logical AND of packed double-precision floating-point values in xmm1 and xmm2/m128.
VEX.NDS.128.66.0F.WIG 54 /r	VANDPD xmm1, xmm2, xmm3/m128	RVM	Z, R, R	V	V	AVX	vandpd	Return the bitwise logical AND of packed double-precision floating-point values in xmm2 and xmm3/mem.
VEX.NDS.256.66.0F.WIG 54 /r	VANDPD ymm1, ymm2, ymm3/m256	RVM	W, R, R	V	V	AVX	vandpd	Return the bitwise logical AND of packed double-precision floating-point values in ymm2 and ymm3/mem.

0F 54 /r	ANDPS xmm1, xmm2/m128	RM	RW, R	V	V	SSE	andps	Bitwise logical AND of xmm2/m128 and xmm1.
VEX.NDS.128.0F.WIG 54 /r	VANDPS xmm1,xmm2, xmm3/m128	RVM	Z, R, R	V	V	AVX	vandps	Return the bitwise logical AND of packed single-precision floating-point values in xmm2 and xmm3/mem.
VEX.NDS.256.0F.WIG 54 /r	VANDPS ymm1, ymm2, ymm3/m256	RVM	W, R, R	V	V	AVX	vandps	Return the bitwise logical AND of packed single-precision floating-point values in ymm2 and ymm3/mem.

66 0F 55 /r	ANDNPD xmm1, xmm2/m128	RM	RW, R	V	V	SSE2	andnpd	Bitwise logical AND NOT of xmm2/m128 and xmm1.
VEX.NDS.128.66.0F.WIG 55 /r	VANDNPD xmm1, xmm2, xmm3/m128	RVM	Z, R, R	V	V	AVX	vandnpd	Return the bitwise logical AND NOT of packed double-precision floating-point values in xmm2 and xmm3/mem.
VEX.NDS.256.66.0F.WIG 55 /r	VANDNPD ymm1, ymm2, ymm3/m256	RVM	W, R, R	V	V	AVX	vandnpd	Return the bitwise logical AND NOT of packed double-precision floating-point values in ymm2 and ymm3/mem.

0F 55 /r	ANDNPS xmm1, xmm2/m128	RM	RW, R	V	V	SSE	andnps	Bitwise logical AND NOT of xmm2/m128 and xmm1.
VEX.NDS.128.0F.WIG 55 /r	VANDNPS xmm1, xmm2, xmm3/m128	RVM	Z, R, R	V	V	AVX	vandnps	Return the bitwise logical AND NOT of packed single-precision floating-point values in xmm2 and xmm3/mem.
VEX.NDS.256.0F.WIG 55 /r	VANDNPS ymm1, ymm2, ymm3/m256	RVM	W, R, R	V	V	AVX	vandnps	Return the bitwise logical AND NOT of packed single-precision floating-point values in ymm2 and ymm3/mem.

63 /r	ARPL r/m16, r16			NE	V			Adjust RPL of r/m16 to not less than RPL of r16.

66 0F 3A 0D /r ib	BLENDPD xmm1, xmm2/m128, imm8	RMI	RW, R, R	V	V	SSE4_1	blendpd	Select packed DP-FP values from xmm1 and xmm2/m128 from mask specified in imm8 and store the values into xmm1.
VEX.NDS.128.66.0F3A.WIG0D /r ib	VBLENDPD xmm1, xmm2, xmm3/m128, imm8	RVMI	Z, R, R, R	V	V	AVX	vblendpd	Select packed double-precision floating-point values from xmm2 and xmm3/m128 from mask in imm8 and store the values in xmm1.
VEX.NDS.256.66.0F3A.WIG0D /r ib	VBLENDPD ymm1, ymm2, ymm3/m256, imm8	RVMI	W, R, R, R	V	V	AVX	vblendpd	Select packed double-precision floating-point values from ymm2 and ymm3/m256 from mask in imm8 and store the values in ymm1.

66 0F 3A 0C /r ib	BLENDPS xmm1, xmm2/m128, imm8	RMI	RW, R, R	V	V	SSE4_1	blendps	Select packed single precision floating-point values from xmm1 and xmm2/m128 from mask specified in imm8 and store the values into xmm1.
VEX.NDS.128.66.0F3A.WIG0C /r ib	VBLENDPS xmm1, xmm2, xmm3/m128, imm8	RVMI	Z, R, R, R	V	V	AVX	vblendps	Select packed single-precision floating-point values from xmm2 and xmm3/m128 from mask in imm8 and store the values in xmm1.
VEX.NDS.256.66.0F3A.WIG0C /r ib	VBLENDPS ymm1, ymm2, ymm3/m256, imm8	RVMI	W, R, R, R	V	V	AVX	vblendps	Select packed single-precision floating-point values from ymm2 and ymm3/m256 from mask in imm8 and store the values in ymm1.

66 0F 38 15 /r	BLENDVPD xmm1, xmm2/m128, <XMM0>	RM0	RW, R, R	V	V	SSE4_1	blendvpd	Select packed DP FP values from xmm1 and xmm2 from mask specified in XMM0 and store the values in xmm1.
VEX.NDS.128.66.0F3A.W0 4B /r /is4	VBLENDVPD xmm1, xmm2, xmm3/m128, xmm4	RVMR	Z, R, R, R	V	V	AVX	vblendvpd	Conditionally copy double-precision floating- point values from xmm2 or xmm3/m128 to xmm1, based on mask bits in the mask operand, xmm4.
VEX.NDS.256.66.0F3A.W0 4B /r /is4	VBLENDVPD ymm1, ymm2, ymm3/m256, ymm4	RVMR	W, R, R, R	V	V	AVX	vblendvpd	Conditionally copy double-precision floating- point values from ymm2 or ymm3/m256 to ymm1, based on mask bits in the mask operand, ymm4.

66 0F 38 14 /r	BLENDVPS xmm1, xmm2/m128, <XMM0>	RM0	RW, R, R	V	V	SSE4_1	blendvps	Select packed single precision floating-point values from xmm1 and xmm2/m128 from mask specified in XMM0 and store the values into xmm1.
VEX.NDS.128.66.0F3A.W0 4A /r /is4	VBLENDVPS xmm1, xmm2, xmm3/m128, xmm4	RVMR	Z, R, R, R	V	V	AVX	vblendvps	Conditionally copy single-precision floating- point values from xmm2 or xmm3/m128 to xmm1, based on mask bits in the specified mask operand, xmm4.
VEX.NDS.256.66.0F3A.W0 4A /r /is4	VBLENDVPS ymm1, ymm2, ymm3/m256, ymm4	RVMR	W, R, R, R	V	V	AVX	vblendvps	Conditionally copy single-precision floating- point values from ymm2 or ymm3/m256 to ymm1, based on mask bits in the specified mask register, ymm4.

62 /r	BOUND r16, m16&16			I	V			Check if r16 (array index) is within bounds specified by m16&16.
62 /r	BOUND r32, m32&32			I	V			Check if r32 (array index) is within bounds specified by m16&16.

0F BC /r	BSF r16, r/m16	RM	Ruw, R	V	V		bsfw	Bit scan forward on r/m16.
0F BC /r	BSF r32, r/m32	RM	Ruw, R	V	V		bsfl	Bit scan forward on r/m32.
REX.W+ 0F BC	BSF r64, r/m64	RM	Ruw, R	V	NE		bsfq	Bit scan forward on r/m64.

0F BD /r	BSR r16, r/m16	RM	Ruw, R	V	V		bsrw	Bit scan reverse on r/m16.
0F BD /r	BSR r32, r/m32	RM	Ruw, R	V	V		bsrl	Bit scan reverse on r/m32.
REX.W+ 0F BD	BSR r64, r/m64	RM	Ruw, R	V	NE		bsrq	Bit scan reverse on r/m64.

0F C8 +rd	BSWAP r32	O	RW	V	V		bswap	Reverses the byte order of a 32-bit register.
REX.W+ 0F C8 +rd	BSWAP r64	O	RW	V	NE		bswap	Reverses the byte order of a 64-bit register.

0F A3	BT r/m16, r16	MR	R, R	V	V		btw	Store selected bit in CF flag.
0F A3	BT r/m32, r32	MR	R, R	V	V		btl	Store selected bit in CF flag.
REX.W+ 0F A3	BT r/m64, r64	MR	R, R	V	NE		btq	Store selected bit in CF flag.
0F BA /4 ib	BT r/m16, imm8	MI	R, R	V	V		btw	Store selected bit in CF flag.
0F BA /4 ib	BT r/m32, imm8	MI	R, R	V	V		btl	Store selected bit in CF flag.
REX.W+ 0F BA /4 ib	BT r/m64, imm8	MI	R, R	V	NE		btq	Store selected bit in CF flag.

0F BB	BTC r/m16, r16	MR	RW, R	V	V		btcw	Store selected bit in CF flag and complement.
0F BB	BTC r/m32, r32	MR	RW, R	V	V		btcl	Store selected bit in CF flag and complement.
REX.W+ 0F BB	BTC r/m64, r64	MR	RW, R	V	NE		btcq	Store selected bit in CF flag and complement.
0F BA /7 ib	BTC r/m16, imm8	MI	RW, R	V	V		btcw	Store selected bit in CF flag and complement.
0F BA /7 ib	BTC r/m32, imm8	MI	RW, R	V	V		btcl	Store selected bit in CF flag and complement.
REX.W+ 0F BA /7 ib	BTC r/m64, imm8	MI	RW, R	V	NE		btcq	Store selected bit in CF flag and complement.

0F B3	BTR r/m16, r16	MR	RW, R	V	V		btrw	Store selected bit in CF flag and clear.
0F B3	BTR r/m32, r32	MR	RW, R	V	V		btrl	Store selected bit in CF flag and clear.
REX.W+ 0F B3	BTR r/m64, r64	MR	RW, R	V	NE		btrq	Store selected bit in CF flag and clear.
0F BA /6 ib	BTR r/m16, imm8	MI	RW, R	V	V		btrw	Store selected bit in CF flag and clear.
0F BA /6 ib	BTR r/m32, imm8	MI	RW, R	V	V		btrl	Store selected bit in CF flag and clear.
REX.W+ 0F BA /6 ib	BTR r/m64, imm8	MI	RW, R	V	NE		btrq	Store selected bit in CF flag and clear.

0F AB	BTS r/m16, r16	MR	RW, R	V	V		btsw	Store selected bit in CF flag and set.
0F AB	BTS r/m32, r32	MR	RW, R	V	V		btsl	Store selected bit in CF flag and set.
REX.W+ 0F AB	BTS r/m64, r64	MR	RW, R	V	NE		btsq	Store selected bit in CF flag and set.
0F BA /5 ib	BTS r/m16, imm8	MI	RW, R	V	V		btsw	Store selected bit in CF flag and set.
0F BA /5 ib	BTS r/m32, imm8	MI	RW, R	V	V		btsl	Store selected bit in CF flag and set.
REX.W+ 0F BA /5 ib	BTS r/m64, imm8	MI	RW, R	V	NE		btsq	Store selected bit in CF flag and set.

E8 cw	CALL rel16			NS	V			Call near, relative, displacement relative to next instruction.
E8 cd	CALL rel32	D	R	V	V		callq	Call near, relative, displacement relative to next instruction. 32-bit displacement sign extended to 64-bits in 64-bit mode.
FF /2	CALL r/m16			NE	V			Call near, absolute indirect, address given in r/m16.
FF /2	CALL r/m32			NE	V			Call near, absolute indirect, address given in r/m32.
FF /2	CALL r/m64	M	R	V	NE		callq	Call near, absolute indirect, address given in r/m64.
9A cd	CALL ptr16:16			I	V			Call far, absolute, address given in operand.
9A cp	CALL ptr16:32			I	V			Call far, absolute, address given in operand.
FF /3	CALL m16:16	M	R	V	V		callq	Call far, absolute indirect address given in m16:16. In 32-bit mode: if selector points to a gate, then RIP = 32-bit zero extended displacement taken from gate; else RIP = zero extended 16- bit offset from far pointer referenced in the instruction.
FF /3	CALL m16:32	M	R	V	V		callq	In 64-bit mode: If selector points to a gate, then RIP = 64-bit displacement taken from gate; else RIP = zero extended 32-bit offset from far pointer referenced in the instruction.
REX.W+ FF /3	CALL m16:64	M	R	V	NE		callq	In 64-bit mode: If selector points to a gate, then RIP = 64-bit displacement taken from gate; else RIP = 64-bit offset from far pointer referenced in the instruction.

98	CBW	NP		V	V		cbtw	AX = sign-extend of AL.
98	CWDE	NP		V	V		cwtl	EAX = sign-extend of AX.
REX.W+ 98	CDQE	NP		V	NE		cltq	RAX = sign-extend of EAX.

F8	CLC	NP		V	V		clc	Clear CF flag.

FC	CLD	NP		V	V		cld	Clear DF flag.

0F AE /7	CLFLUSH m8	M	I	V	V		clflush	Flushes cache line containing m8.

FA	CLI	NP		V	V		cli	Clear interrupt flag; interrupts disabled when interrupt flag cleared.

0F 06	CLTS	NP		V	V		clts	Clears TS flag in CR0.

F5	CMC	NP		V	V		cmc	Complement CF flag.

0F 47 /r	CMOVA r16, r/m16	RM	w, R	V	V		cmovaw	Move if above (CF=0 and ZF=0).
0F 47 /r	CMOVA r32, r/m32	RM	w, R	V	V		cmoval	Move if above (CF=0 and ZF=0).
REX.W+ 0F 47 /r	CMOVA r64, r/m64	RM	w, R	V	NE		cmovaq	Move if above (CF=0 and ZF=0).
0F 43 /r	CMOVAE r16, r/m16	RM	w, R	V	V		cmovaew	Move if above or equal (CF=0).
0F 43 /r	CMOVAE r32, r/m32	RM	w, R	V	V		cmovael	Move if above or equal (CF=0).
REX.W+ 0F 43 /r	CMOVAE r64, r/m64	RM	w, R	V	NE		cmovaeq	Move if above or equal (CF=0).
0F 42 /r	CMOVB r16, r/m16	RM	w, R	V	V		cmovbw	Move if below (CF=1).
0F 42 /r	CMOVB r32, r/m32	RM	w, R	V	V		cmovbl	Move if below (CF=1).
REX.W+ 0F 42 /r	CMOVB r64, r/m64	RM	w, R	V	NE		cmovbq	Move if below (CF=1).
0F 46 /r	CMOVBE r16, r/m16	RM	w, R	V	V		cmovbew	Move if below or equal (CF=1 or ZF=1).
0F 46 /r	CMOVBE r32, r/m32	RM	w, R	V	V		cmovbel	Move if below or equal (CF=1 or ZF=1).
REX.W+ 0F 46 /r	CMOVBE r64, r/m64	RM	w, R	V	NE		cmovbeq	Move if below or equal (CF=1 or ZF=1).
0F 42 /r	CMOVC r16, r/m16	RM	w, R	V	V		cmovbw	Move if carry (CF=1).
0F 42 /r	CMOVC r32, r/m32	RM	w, R	V	V		cmovbl	Move if carry (CF=1).
REX.W+ 0F 42 /r	CMOVC r64, r/m64	RM	w, R	V	NE		cmovbq	Move if carry (CF=1).
0F 44 /r	CMOVE r16, r/m16	RM	w, R	V	V		cmovew	Move if equal (ZF=1).
0F 44 /r	CMOVE r32, r/m32	RM	w, R	V	V		cmovel	Move if equal (ZF=1).
REX.W+ 0F 44 /r	CMOVE r64, r/m64	RM	w, R	V	NE		cmoveq	Move if equal (ZF=1).
0F 4F /r	CMOVG r16, r/m16	RM	w, R	V	V		cmovgw	Move if greater (ZF=0 and SF=OF).
0F 4F /r	CMOVG r32, r/m32	RM	w, R	V	V		cmovgl	Move if greater (ZF=0 and SF=OF).
REX.W+ 0F 4F /r	CMOVG r64, r/m64	RM	w, R	V	NE		cmovgq	Move if greater (ZF=0 and SF=OF).
0F 4D /r	CMOVGE r16, r/m16	RM	w, R	V	V		cmovgew	Move if greater or equal (SF=OF).
0F 4D /r	CMOVGE r32, r/m32	RM	w, R	V	V		cmovgel	Move if greater or equal (SF=OF).
REX.W+ 0F 4D /r	CMOVGE r64, r/m64	RM	w, R	V	NE		cmovgeq	Move if greater or equal (SF=OF).
0F 4C /r	CMOVL r16, r/m16	RM	w, R	V	V		cmovlw	Move if less (SF != OF).
0F 4C /r	CMOVL r32, r/m32	RM	w, R	V	V		cmovll	Move if less (SF!= OF).
REX.W+ 0F 4C /r	CMOVL r64, r/m64	RM	w, R	V	NE		cmovlq	Move if less (SF!= OF).
0F 4E /r	CMOVLE r16, r/m16	RM	w, R	V	V		cmovlew	Move if less or equal (ZF=1 or SF!= OF).
0F 4E /r	CMOVLE r32, r/m32	RM	w, R	V	V		cmovlel	Move if less or equal (ZF=1 or SF!= OF).
REX.W+ 0F 4E /r	CMOVLE r64, r/m64	RM	w, R	V	NE		cmovleq	Move if less or equal (ZF=1 or SF!= OF).
0F 46 /r	CMOVNA r16, r/m16	RM	w, R	V	V		cmovbew	Move if not above (CF=1 or ZF=1).
0F 46 /r	CMOVNA r32, r/m32	RM	w, R	V	V		cmovbel	Move if not above (CF=1 or ZF=1).
REX.W+ 0F 46 /r	CMOVNA r64, r/m64	RM	w, R	V	NE		cmovbeq	Move if not above (CF=1 or ZF=1).
0F 42 /r	CMOVNAE r16, r/m16	RM	w, R	V	V		cmovbw	Move if not above or equal (CF=1).
0F 42 /r	CMOVNAE r32, r/m32	RM	w, R	V	V		cmovbl	Move if not above or equal (CF=1).
REX.W+ 0F 42 /r	CMOVNAE r64, r/m64	RM	w, R	V	NE		cmovbq	Move if not above or equal (CF=1).
0F 43 /r	CMOVNB r16, r/m16	RM	w, R	V	V		cmovbw	Move if not below (CF=0).
0F 43 /r	CMOVNB r32, r/m32	RM	w, R	V	V		cmovbl	Move if not below (CF=0).
REX.W+ 0F 43 /r	CMOVNB r64, r/m64	RM	w, R	V	NE		cmovbq	Move if not below (CF=0).
0F 47 /r	CMOVNBE r16, r/m16	RM	w, R	V	V		cmovbew	Move if not below or equal (CF=0 and ZF=0).
0F 47 /r	CMOVNBE r32, r/m32	RM	w, R	V	V		cmovbel	Move if not below or equal (CF=0 and ZF=0).
REX.W+ 0F 47 /r	CMOVNBE r64, r/m64	RM	w, R	V	NE		cmovbeq	Move if not below or equal (CF=0 and ZF=0).
0F 43 /r	CMOVNC r16, r/m16	RM	w, R	V	V		cmovaew	Move if not carry (CF=0).
0F 43 /r	CMOVNC r32, r/m32	RM	w, R	V	V		cmovael	Move if not carry (CF=0).
REX.W+ 0F 43 /r	CMOVNC r64, r/m64	RM	w, R	V	NE		cmovaeq	Move if not carry (CF=0).
0F 45 /r	CMOVNE r16, r/m16	RM	w, R	V	V		cmovnew	Move if not equal (ZF=0).
0F 45 /r	CMOVNE r32, r/m32	RM	w, R	V	V		cmovnel	Move if not equal (ZF=0).
REX.W+ 0F 45 /r	CMOVNE r64, r/m64	RM	w, R	V	NE		cmovneq	Move if not equal (ZF=0).
0F 4E /r	CMOVNG r16, r/m16	RM	w, R	V	V		cmovlew	Move if not greater (ZF=1 or SF!= OF).
0F 4E /r	CMOVNG r32, r/m32	RM	w, R	V	V		cmovlel	Move if not greater (ZF=1 or SF!= OF).
REX.W+ 0F 4E /r	CMOVNG r64, r/m64	RM	w, R	V	NE		cmovleq	Move if not greater (ZF=1 or SF!= OF).
0F 4C /r	CMOVNGE r16, r/m16	RM	w, R	V	V		cmovlw	Move if not greater or equal (SF!= OF).
0F 4C /r	CMOVNGE r32, r/m32	RM	w, R	V	V		cmovll	Move if not greater or equal (SF!= OF).
REX.W+ 0F 4C /r	CMOVNGE r64, r/m64	RM	w, R	V	NE		cmovlq	Move if not greater or equal (SF!= OF).
0F 4D /r	CMOVNL r16, r/m16	RM	w, R	V	V		cmovgew	Move if not less (SF=OF).
0F 4D /r	CMOVNL r32, r/m32	RM	w, R	V	V		cmovgel	Move if not less (SF=OF).
REX.W+ 0F 4D /r	CMOVNL r64, r/m64	RM	w, R	V	NE		cmovgeq	Move if not less (SF=OF).
0F 4F /r	CMOVNLE r16, r/m16	RM	w, R	V	V		cmovgw	Move if not less or equal (ZF=0 and SF=OF).
0F 4F /r	CMOVNLE r32, r/m32	RM	w, R	V	V		cmovgl	Move if not less or equal (ZF=0 and SF=OF).
REX.W+ 0F 4F /r	CMOVNLE r64, r/m64	RM	w, R	V	NE		cmovgq	Move if not less or equal (ZF=0 and SF=OF).
0F 41 /r	CMOVNO r16, r/m16	RM	w, R	V	V		cmovnow	Move if not overflow (OF=0).
0F 41 /r	CMOVNO r32, r/m32	RM	w, R	V	V		cmovnol	Move if not overflow (OF=0).
REX.W+ 0F 41 /r	CMOVNO r64, r/m64	RM	w, R	V	NE		cmovnoq	Move if not overflow (OF=0).
0F 4B /r	CMOVNP r16, r/m16	RM	w, R	V	V		cmovnpw	Move if not parity (PF=0).
0F 4B /r	CMOVNP r32, r/m32	RM	w, R	V	V		cmovnpl	Move if not parity (PF=0).
REX.W+ 0F 4B /r	CMOVNP r64, r/m64	RM	w, R	V	NE		cmovnpq	Move if not parity (PF=0).
0F 49 /r	CMOVNS r16, r/m16	RM	w, R	V	V		cmovnsw	Move if not sign (SF=0).
0F 49 /r	CMOVNS r32, r/m32	RM	w, R	V	V		cmovnsl	Move if not sign (SF=0).
REX.W+ 0F 49 /r	CMOVNS r64, r/m64	RM	w, R	V	NE		cmovnsq	Move if not sign (SF=0).
0F 45 /r	CMOVNZ r16, r/m16	RM	w, R	V	V		cmovnew	Move if not zero (ZF=0).
0F 45 /r	CMOVNZ r32, r/m32	RM	w, R	V	V		cmovnel	Move if not zero (ZF=0).
REX.W+ 0F 45 /r	CMOVNZ r64, r/m64	RM	w, R	V	NE		cmovneq	Move if not zero (ZF=0).
0F 40 /r	CMOVO r16, r/m16	RM	w, R	V	V		cmovow	Move if overflow (OF=1).
0F 40 /r	CMOVO r32, r/m32	RM	w, R	V	V		cmovol	Move if overflow (OF=1).
REX.W+ 0F 40 /r	CMOVO r64, r/m64	RM	w, R	V	NE		cmovoq	Move if overflow (OF=1).
0F 4A /r	CMOVP r16, r/m16	RM	w, R	V	V		cmovpw	Move if parity (PF=1).
0F 4A /r	CMOVP r32, r/m32	RM	w, R	V	V		cmovpl	Move if parity (PF=1).
REX.W+ 0F 4A /r	CMOVP r64, r/m64	RM	w, R	V	NE		cmovpq	Move if parity (PF=1).
0F 4A /r	CMOVPE r16, r/m16	RM	w, R	V	V		cmovpw	Move if parity even (PF=1).
0F 4A /r	CMOVPE r32, r/m32	RM	w, R	V	V		cmovpl	Move if parity even (PF=1).
REX.W+ 0F 4A /r	CMOVPE r64, r/m64	RM	w, R	V	NE		cmovpq	Move if parity even (PF=1).
0F 4B /r	CMOVPO r16, r/m16	RM	w, R	V	V		cmovnpw	Move if parity odd (PF=0).
0F 4B /r	CMOVPO r32, r/m32	RM	w, R	V	V		cmovnpl	Move if parity odd (PF=0).
REX.W+ 0F 4B /r	CMOVPO r64, r/m64	RM	w, R	V	NE		cmovnpq	Move if parity odd (PF=0).
0F 48 /r	CMOVS r16, r/m16	RM	w, R	V	V		cmovsw	Move if sign (SF=1).
0F 48 /r	CMOVS r32, r/m32	RM	w, R	V	V		cmovsl	Move if sign (SF=1).
REX.W+ 0F 48 /r	CMOVS r64, r/m64	RM	w, R	V	NE		cmovsq	Move if sign (SF=1).
0F 44 /r	CMOVZ r16, r/m16	RM	w, R	V	V		cmovew	Move if zero (ZF=1).
0F 44 /r	CMOVZ r32, r/m32	RM	w, R	V	V		cmovel	Move if zero (ZF=1).
REX.W+ 0F 44 /r	CMOVZ r64, r/m64	RM	w, R	V	NE		cmoveq	Move if zero (ZF=1).

3C ib	CMP AL, imm8	I	R, R	V	V		cmpb	Compare imm8 with AL.
3D iw	CMP AX, imm16	I	R, R	V	V		cmpw	Compare imm16 with AX.
3D id	CMP EAX, imm32	I	R, R	V	V		cmpl	Compare imm32 with EAX.
REX.W+ 3D id	CMP RAX, imm32	I	R, R	V	NE		cmpq	Compare imm32 sign-extended to 64-bits with RAX.
80 /7 ib	CMP r/m8, imm8	MI	R, R	V	V		cmpb	Compare imm8 with r/m8.
REX+ 80 /7 ib	CMP r/m8, imm8	MI	R, R	V	NE		cmpb	Compare imm8 with r/m8.
81 /7 iw	CMP r/m16, imm16	MI	R, R	V	V		cmpw	Compare imm16 with r/m16.
81 /7 id	CMP r/m32, imm32	MI	R, R	V	V		cmpl	Compare imm32 with r/m32.
REX.W+ 81 /7 id	CMP r/m64, imm32	MI	R, R	V	NE		cmpq	Compare imm32 sign-extended to 64-bits with r/m64.
83 /7 ib	CMP r/m16, imm8	MI	R, R	V	V		cmpw	Compare imm8 with r/m16.
83 /7 ib	CMP r/m32, imm8	MI	R, R	V	V		cmpl	Compare imm8 with r/m32.
REX.W+ 83 /7 ib	CMP r/m64, imm8	MI	R, R	V	NE		cmpq	Compare imm8 with r/m64.
38 /r	CMP r/m8, r8	MR	R, R	V	V		cmpb	Compare r8 with r/m8.
REX+ 38 /r	CMP r/m8, r8	MR	R, R	V	NE		cmpb	Compare r8 with r/m8.
39 /r	CMP r/m16, r16	MR	R, R	V	V		cmpw	Compare r16 with r/m16.
39 /r	CMP r/m32, r32	MR	R, R	V	V		cmpl	Compare r32 with r/m32.
REX.W+ 39 /r	CMP r/m64, r64	MR	R, R	V	NE		cmpq	Compare r64 with r/m64.
3A /r	CMP r8, r/m8	RM	R, R	V	V		cmpb	Compare r/m8 with r8.
REX+ 3A /r	CMP r8, r/m8	RM	R, R	V	NE		cmpb	Compare r/m8 with r8.
3B /r	CMP r16, r/m16	RM	R, R	V	V		cmpw	Compare r/m16 with r16.
3B /r	CMP r32, r/m32	RM	R, R	V	V		cmpl	Compare r/m32 with r32.
REX.W+ 3B /r	CMP r64, r/m64	RM	R, R	V	NE		cmpq	Compare r/m64 with r64.

66 0F C2 /r ib	CMPPD xmm1, xmm2/m128, imm8	RMI	RW, R, R	V	V	SSE2	cmppd	Compare packed double-precision floating- point values in xmm2/m128 and xmm1 using imm8 as comparison predicate.
VEX.NDS.128.66.0F.WIG C2 /r ib	VCMPPD xmm1, xmm2, xmm3/m128, imm8	RVMI	W, R, R, R	V	V	AVX	vcmppd	Compare packed double-precision floating- point values in xmm3/m128 and xmm2 using bits 4:0 of imm8 as a comparison predicate.
VEX.NDS.256.66.0F.WIG C2 /r ib	VCMPPD ymm1, ymm2, ymm3/m256, imm8	RVMI	W, R, R, R	V	V	AVX	vcmppd	Compare packed double-precision floating- point values in ymm3/m256 and ymm2 using bits 4:0 of imm8 as a comparison predicate.

0F C2 /r ib	CMPPS xmm1, xmm2/m128, imm8	RMI	RW, R, R	V	V	SSE	cmpps	Compare packed single-precision floating- point values in xmm2/mem and xmm1 using imm8 as comparison predicate.
VEX.NDS.128.0F.WIG C2 /r ib	VCMPPS xmm1, xmm2, xmm3/m128, imm8	RVMI	Z, R, R, R	V	V	AVX	vcmpps	Compare packed single-precision floating- point values in xmm3/m128 and xmm2 using bits 4:0 of imm8 as a comparison predicate.
VEX.NDS.256.0F.WIG C2 /r ib	VCMPPS ymm1, ymm2, ymm3/m256, imm8	RVMI	W, R, R, R	V	V	AVX	vcmpps	Compare packed single-precision floating- point values in ymm3/m256 and ymm2 using bits 4:0 of imm8 as a comparison predicate.

A6	CMPS m8, m8	NP	I, I	V	V		cmps	For legacy mode, compare byte at address DS:(E)SI with byte at address ES:(E)DI; For 64-bit mode compare byte at address (R|E)SI to byte at address (R|E)DI. The status flags are set accordingly.
A7	CMPS m16, m16	NP	I, I	V	V		cmps	For legacy mode, compare word at address DS:(E)SI with word at address ES:(E)DI; For 64-bit mode compare word at address (R|E)SI with word at address (R|E)DI. The status flags are set accordingly.
A7	CMPS m32, m32	NP	I, I	V	V		cmps	For legacy mode, compare dword at address DS:(E)SI at dword at address ES:(E)DI; For 64-bit mode compare dword at address (R|E)SI at dword at address (R|E)DI. The status flags are set accordingly.
REX.W+ A7	CMPS m64, m64	NP	I, I	V	NE		cmps	Compares quadword at address (R|E)SI with quadword at address (R|E)DI and sets the status flags accordingly.
A6	CMPSB	NP		V	V		cmpsb	For legacy mode, compare byte at address DS:(E)SI with byte at address ES:(E)DI; For 64- bit mode compare byte at address (R|E)SI with byte at address (R|E)DI. The status flags are set accordingly.
PREF.66+ A7	CMPSW	NP		V	V		cmpsw	For legacy mode, compare word at address DS:(E)SI with word at address ES:(E)DI; For 64- bit mode compare word at address (R|E)SI with word at address (R|E)DI. The status flags are set accordingly.
A7	CMPSD	NP		V	V		cmpsl	For legacy mode, compare dword at address DS:(E)SI with dword at address ES:(E)DI; For 64-bit mode compare dword at address (R|E)SI with dword at address (R|E)DI. The status flags are set accordingly.
REX.W+ A7	CMPSQ	NP		V	NE		cmpsq	Compares quadword at address (R|E)SI with quadword at address (R|E)DI and sets the status flags accordingly.

F2 0F C2 /r ib	CMPSD xmm1, xmm2/m64, imm8	RMI	W, R, R	V	V	SSE2	cmpsd	Compare low double-precision floating-point value in xmm2/m64 and xmm1 using imm8 as comparison predicate.
VEX.NDS.LIG.F2.0F.WIG C2 /r ib	VCMPSD xmm1, xmm2, xmm3/m64, imm8	RVMI	W, R, R, R	V	V	AVX	vcmpsd	Compare low double precision floating-point value in xmm3/m64 and xmm2 using bits 4:0 of imm8 as comparison predicate.

F3 0F C2 /r ib	CMPSS xmm1, xmm2/m32, imm8	RMI	W, R, R	V	V	SSE	cmpss	Compare low single-precision floating-point value in xmm2/m32 and xmm1 using imm8 as comparison predicate.
VEX.NDS.LIG.F3.0F.WIG C2 /r ib	VCMPSS xmm1, xmm2, xmm3/m32, imm8	RVMI	W, R, R, R	V	V	AVX	vcmpss	Compare low single precision floating-point value in xmm3/m32 and xmm2 using bits 4:0 of imm8 as comparison predicate.

0F B0 /r	CMPXCHG r/m8, r8	MR	Rw, R	V	V		cmpxchgb	Compare AL with r/m8. If equal, ZF is set and r8 is loaded into r/m8. Else, clear ZF and load r/m8 into AL.
REX+ 0F B0 /r	CMPXCHG r/m8,r8	MR	Rw, R	V	NE		cmpxchgb	Compare AL with r/m8. If equal, ZF is set and r8 is loaded into r/m8. Else, clear ZF and load r/m8 into AL.
0F B1 /r	CMPXCHG r/m16, r16	MR	Rw, R	V	V		cmpxchgw	Compare AX with r/m16. If equal, ZF is set and r16 is loaded into r/m16. Else, clear ZF and load r/m16 into AX.
0F B1 /r	CMPXCHG r/m32, r32	MR	Rw, R	V	V		cmpxchgl	Compare EAX with r/m32. If equal, ZF is set and r32 is loaded into r/m32. Else, clear ZF and load r/m32 into EAX.
REX.W+ 0F B1 /r	CMPXCHG r/m64, r64	MR	Rw, R	V	NE		cmpxchgq	Compare RAX with r/m64. If equal, ZF is set and r64 is loaded into r/m64. Else, clear ZF and load r/m64 into RAX.

0F C7 /1	CMPXCHG8B m64	M	Rw	V	V		cmpxchg8b	Compare EDX:EAX with m64. If equal, set ZF and load ECX:EBX into m64. Else, clear ZF and load m64 into EDX:EAX.
REX.W+ 0F C7 /1	CMPXCHG16B m128	M	Rw	V	NE		cmpxchg16b	Compare RDX:RAX with m128. If equal, set ZF and load RCX:RBX into m128. Else, clear ZF and load m128 into RDX:RAX.

66 0F 2F /r	COMISD xmm1, xmm2/m64	RM	R, R	V	V	SSE2	comisd	Compare low double-precision floating-point values in xmm1 and xmm2/mem64 and set the EFLAGS flags accordingly.
VEX.LIG.66.0F.WIG 2F /r	VCOMISD xmm1, xmm2/m64	RM	R, R	V	V	AVX	vcomisd	Compare low double precision floating-point values in xmm1 and xmm2/mem64 and set the EFLAGS flags accordingly.

0F 2F /r	COMISS xmm1, xmm2/m32	RM	R, R	V	V	SSE	comiss	Compare low single-precision floating-point values in xmm1 and xmm2/mem32 and set the EFLAGS flags accordingly.
VEX.LIG.0F.2F.WIG /r	VCOMISS xmm1, xmm2/m32	RM	R, R	V	V	AVX	vcomiss	Compare low single precision floating-point values in xmm1 and xmm2/mem32 and set the EFLAGS flags accordingly.

0F A2	CPUID	NP		V	V		cpuid	Returns processor identification and feature information to the EAX, EBX, ECX, and EDX registers, as determined by input entered in EAX (in some cases, ECX as well).

F2 0F 38 F0 /r	CRC32 r32, r/m8	RM	RW, R	V	V		crc32b	Accumulate CRC32 on r/m8.
F2 REX+ 0F 38 F0 /r	CRC32 r32, r/m8	RM	RW, R	V	NE		crc32b	Accumulate CRC32 on r/m8.
F2 0F 38 F1 /r	CRC32 r32, r/m16	RM	RW, R	V	V		crc32w	Accumulate CRC32 on r/m16.
F2 0F 38 F1 /r	CRC32 r32, r/m32	RM	RW, R	V	V		crc32l	Accumulate CRC32 on r/m32.
F2 REX.W+ 0F 38 F0 /r	CRC32 r64, r/m8	RM	RW, R	V	NE		crc32b	Accumulate CRC32 on r/m8.
F2 REX.W+ 0F 38 F1 /r	CRC32 r64, r/m64	RM	RW, R	V	NE		crc32q	Accumulate CRC32 on r/m64.

F3 0F E6	CVTDQ2PD xmm1, xmm2/m64	RM	W, R	V	V	SSE2	cvtdq2pd	Convert two packed signed doubleword integers from xmm2/m128 to two packed double-precision floating-point values in xmm1.
VEX.128.F3.0F.WIG E6 /r	VCVTDQ2PD xmm1, xmm2/m64	RM	Z, R	V	V	AVX	vcvtdq2pd	Convert two packed signed doubleword integers from xmm2/mem to two packed double-precision floating-point values in xmm1.
VEX.256.F3.0F.WIG E6 /r	VCVTDQ2PD ymm1, ymm2/m128	RM	W, R	V	V	AVX	vcvtdq2pd	Convert four packed signed doubleword integers from ymm2/mem to four packed double-precision floating-point values in ymm1.

0F 5B /r	CVTDQ2PS xmm1, xmm2/m128	RM	W, R	V	V	SSE2	cvtdq2ps	Convert four packed signed doubleword integers from xmm2/m128 to four packed single-precision floating-point values in xmm1.
VEX.128.0F.WIG 5B /r	VCVTDQ2PS xmm1, xmm2/m128	RM	Z, R	V	V	AVX	vcvtdq2ps	Convert four packed signed doubleword integers from xmm2/mem to four packed single-precision floating-point values in xmm1.
VEX.256.0F.WIG 5B /r	VCVTDQ2PS ymm1, ymm2/m256	RM	W, R	V	V	AVX	vcvtdq2ps	Convert eight packed signed doubleword integers from ymm2/mem to eight packed single-precision floating-point values in ymm1.

F2 0F E6	CVTPD2DQ xmm1, xmm2/m128	RM	W, R	V	V	SSE2	cvtpd2dq	Convert two packed double-precision floating- point values from xmm2/m128 to two packed signed doubleword integers in xmm1.
VEX.128.F2.0F.WIG E6 /r	VCVTPD2DQ xmm1, xmm2/m128	RM	Z, R	V	V	AVX	vcvtpd2dq	Convert two packed double-precision floating- point values in xmm2/mem to two signed doubleword integers in xmm1.
VEX.256.F2.0F.WIG E6 /r	VCVTPD2DQ xmm1, ymm2/m256	RM	Z, R	V	V	AVX	vcvtpd2dq	Convert four packed double-precision floating- point values in ymm2/mem to four signed doubleword integers in xmm1.

66 0F 2D /r	CVTPD2PI mm, xmm/m128	RM	W, R	V	V		cvtpd2pi	Convert two packed double-precision floating- point values from xmm/m128 to two packed signed doubleword integers in mm.

66 0F 5A /r	CVTPD2PS xmm1, xmm2/m128	RM	W, R	V	V	SSE2	cvtpd2ps	Convert two packed double-precision floating- point values in xmm2/m128 to two packed single-precision floating-point values in xmm1.
VEX.128.66.0F.WIG 5A /r	VCVTPD2PS xmm1, xmm2/m128	RM	Z, R	V	V	AVX	vcvtpd2ps	Convert two packed double-precision floating- point values in xmm2/mem to two single- precision floating-point values in xmm1.
VEX.256.66.0F.WIG 5A /r	VCVTPD2PS xmm1, ymm2/m256	RM	Z, R	V	V	AVX	vcvtpd2ps	Convert four packed double-precision floating- point values in ymm2/mem to four single- precision floating-point values in xmm1.

66 0F 2A /r	CVTPI2PD xmm, mm/m64	RM	W, R	V	V		cvtpi2pd	Convert two packed signed doubleword integers from mm/mem64 to two packed double-precision floating-point values in xmm.

0F 2A /r	CVTPI2PS xmm, mm/m64	RM	W, R	V	V		cvtpi2ps	Convert two signed doubleword integers from mm/m64 to two single-precision floating-point values in xmm.

66 0F 5B /r	CVTPS2DQ xmm1, xmm2/m128	RM	W, R	V	V	SSE2	cvtps2dq	Convert four packed single-precision floating- point values from xmm2/m128 to four packed signed doubleword integers in xmm1.
VEX.128.66.0F.WIG 5B /r	VCVTPS2DQ xmm1, xmm2/m128	RM	Z, R	V	V	AVX	vcvtps2dq	Convert four packed single precision floating- point values from xmm2/mem to four packed signed doubleword values in xmm1.
VEX.256.66.0F.WIG 5B /r	VCVTPS2DQ ymm1, ymm2/m256	RM	W, R	V	V	AVX	vcvtps2dq	Convert eight packed single precision floating- point values from ymm2/mem to eight packed signed doubleword values in ymm1.

0F 5A /r	CVTPS2PD xmm1, xmm2/m64	RM	W, R	V	V	SSE2	cvtps2pd	Convert two packed single-precision floating- point values in xmm2/m64 to two packed double-precision floating-point values in xmm1.
VEX.128.0F.WIG 5A /r	VCVTPS2PD xmm1, xmm2/m64	RM	Z, R	V	V	AVX	vcvtps2pd	Convert two packed single-precision floating- point values in xmm2/mem to two packed double-precision floating-point values in xmm1.
VEX.256.0F.WIG 5A /r	VCVTPS2PD ymm1, xmm2/m128	RM	W, R	V	V	AVX	vcvtps2pd	Convert four packed single-precision floating- point values in xmm2/mem to four packed double-precision floating-point values in ymm1.

0F 2D /r	CVTPS2PI mm, xmm/m64	RM	W, R	V	V		cvtps2pi	Convert two packed single-precision floating- point values from xmm/m64 to two packed signed doubleword integers in mm.

F2 0F 2D /r	CVTSD2SI r32, xmm/m64	RM	W, R	V	V	SSE2	cvtsd2si	Convert one double-precision floating-point value from xmm/m64 to one signed doubleword integer r32.
F2 REX.W+ 0F 2D /r	CVTSD2SI r64, xmm/m64	RM	W, R	V	NE	SSE2	cvtsd2si	Convert one double-precision floating-point value from xmm/m64 to one signed quadword integer sign-extended into r64.
VEX.LIG.F2.0F.W0 2D /r	VCVTSD2SI r32, xmm1/m64	RM	W, R	V	V	AVX	vcvtsd2si	Convert one double precision floating-point value from xmm1/m64 to one signed doubleword integer r32.
VEX.LIG.F2.0F.W1 2D /r	VCVTSD2SI r64, xmm1/m64	RM	W, R	V	NE	AVX	vcvtsd2si	Convert one double precision floating-point value from xmm1/m64 to one signed quadword integer sign-extended into r64.

F2 0F 5A /r	CVTSD2SS xmm1, xmm2/m64	RM	W, R	V	V	SSE2	cvtsd2ss	Convert one double-precision floating-point value in xmm2/m64 to one single-precision floating-point value in xmm1.
VEX.NDS.LIG.F2.0F.WIG 5A /r	VCVTSD2SS xmm1,xmm2, xmm3/m64	RVM	Z, R, R	V	V	AVX	vcvtsd2ss	Convert one double-precision floating-point value in xmm3/m64 to one single-precision floating-point value and merge with high bits in xmm2.

F2 0F 2A /r	CVTSI2SD xmm, r/m32	RM	W, R	V	V	SSE2	cvtsi2sd	Convert one signed doubleword integer from r/m32 to one double-precision floating-point value in xmm.
F2 REX.W+ 0F 2A /r	CVTSI2SD xmm, r/m64	RM	W, R	V	NE	SSE2	cvtsi2sd	Convert one signed quadword integer from r/m64 to one double-precision floating-point value in xmm.
VEX.NDS.LIG.F2.0F.W0 2A /r	VCVTSI2SD xmm1, xmm2, r/m32	RVM	Z, R, R	V	V	AVX	vcvtsi2sd	Convert one signed doubleword integer from r/m32 to one double-precision floating-point value in xmm1.
VEX.NDS.LIG.F2.0F.W1 2A /r	VCVTSI2SD xmm1, xmm2, r/m64	RVM	Z, R, R	V	NE	AVX	vcvtsi2sd	Convert one signed quadword integer from r/m64 to one double-precision floating-point value in xmm1.

F3 0F 2A /r	CVTSI2SS xmm, r/m32	RM	W, R	V	V	SSE	cvtsi2ss	Convert one signed doubleword integer from r/m32 to one single-precision floating-point value in xmm.
F3 REX.W+ 0F 2A /r	CVTSI2SS xmm, r/m64	RM	W, R	V	NE	SSE	cvtsi2ss	Convert one signed quadword integer from r/m64 to one single-precision floating-point value in xmm.
VEX.NDS.LIG.F3.0F.W0 2A /r	VCVTSI2SS xmm1, xmm2, r/m32	RVM	Z, R, R	V	V	AVX	vcvtsi2ss	Convert one signed doubleword integer from r/m32 to one single-precision floating-point value in xmm1.
VEX.NDS.LIG.F3.0F.W1 2A /r	VCVTSI2SS xmm1, xmm2, r/m64	RVM	Z, R, R	V	NE	AVX	vcvtsi2ss	Convert one signed quadword integer from r/m64 to one single-precision floating-point value in xmm1.

F3 0F 5A /r	CVTSS2SD xmm1, xmm2/m32	RM	W, R	V	V	SSE2	cvtss2sd	Convert one single-precision floating-point value in xmm2/m32 to one double-precision floating-point value in xmm1.
VEX.NDS.LIG.F3.0F.WIG 5A /r	VCVTSS2SD xmm1, xmm2, xmm3/m32	RVM	Z, R, R	V	V	AVX	vcvtss2sd	Convert one single-precision floating-point value in xmm3/m32 to one double-precision floating-point value and merge with high bits of xmm2.

F3 0F 2D /r	CVTSS2SI r32, xmm/m32	RM	W, R	V	V	SSE	cvtss2si	Convert one single-precision floating-point value from xmm/m32 to one signed doubleword integer in r32.
F3 REX.W+ 0F 2D /r	CVTSS2SI r64, xmm/m32	RM	W, R	V	NE	SSE	cvtss2si	Convert one single-precision floating-point value from xmm/m32 to one signed quadword integer in r64.
VEX.LIG.F3.0F.W0 2D /r	VCVTSS2SI r32, xmm1/m32	RM	W, R	V	V	AVX	vcvtss2si	Convert one single-precision floating-point value from xmm1/m32 to one signed doubleword integer in r32.
VEX.LIG.F3.0F.W1 2D /r	VCVTSS2SI r64, xmm1/m32	RM	W, R	V	NE	AVX	vcvtss2si	Convert one single-precision floating-point value from xmm1/m32 to one signed quadword integer in r64.

66 0F E6	CVTTPD2DQ xmm1, xmm2/m128	RM	W, R	V	V	SSE2	cvttpd2dq	Convert two packed double-precision floating- point values from xmm2/m128 to two packed signed doubleword integers in xmm1 using truncation.
VEX.128.66.0F.WIG E6 /r	VCVTTPD2DQ xmm1, xmm2/m128	RM	Z, R	V	V	AVX	vcvttpd2dq	Convert two packed double-precision floating- point values in xmm2/mem to two signed doubleword integers in xmm1 using truncation.
VEX.256.66.0F.WIG E6 /r	VCVTTPD2DQ xmm1, ymm2/m256	RM	Z, R	V	V	AVX	vcvttpd2dq	Convert four packed double-precision floating- point values in ymm2/mem to four signed doubleword integers in xmm1 using truncation.

66 0F 2C /r	CVTTPD2PI mm, xmm/m128	RM	W, R	V	V		cvttpd2pi	Convert two packer double-precision floating- point values from xmm/m128 to two packed signed doubleword integers in mm using truncation.

F3 0F 5B /r	CVTTPS2DQ xmm1, xmm2/m128	RM	W, R	V	V	SSE2	cvttps2dq	Convert four single-precision floating-point values from xmm2/m128 to four signed doubleword integers in xmm1 using truncation.
VEX.128.F3.0F.WIG 5B /r	VCVTTPS2DQ xmm1, xmm2/m128	RM	Z, R	V	V	AVX	vcvttps2dq	Convert four packed single precision floating- point values from xmm2/mem to four packed signed doubleword values in xmm1 using truncation.
VEX.256.F3.0F.WIG 5B /r	VCVTTPS2DQ ymm1, ymm2/m256	RM	W, R	V	V	AVX	vcvttps2dq	Convert eight packed single precision floating- point values from ymm2/mem to eight packed signed doubleword values in ymm1 using truncation.

0F 2C /r	CVTTPS2PI mm, xmm/m64	RM	W, R	V	V		cvttps2pi	Convert two single-precision floating-point values from xmm/m64 to two signed doubleword signed integers in mm using truncation.

F2 0F 2C /r	CVTTSD2SI r32, xmm/m64	RM	W, R	V	V	SSE2	cvttsd2si	Convert one double-precision floating-point value from xmm/m64 to one signed doubleword integer in r32 using truncation.
F2 REX.W+ 0F 2C /r	CVTTSD2SI r64, xmm/m64	RM	W, R	V	NE	SSE2	cvttsd2si	Convert one double precision floating-point value from xmm/m64 to one signedquadword integer in r64 using truncation.
VEX.LIG.F2.0F.W0 2C /r	VCVTTSD2SI r32, xmm1/m64	RM	W, R	V	V	AVX	vcvttsd2si	Convert one double-precision floating-point value from xmm1/m64 to one signed doubleword integer in r32 using truncation.
VEX.LIG.F2.0F.W1 2C /r	VCVTTSD2SI r64, xmm1/m64	RM	W, R	V	NE	AVX	vcvttsd2si	Convert one double precision floating-point value from xmm1/m64 to one signed quadword integer in r64 using truncation.

F3 0F 2C /r	CVTTSS2SI r32, xmm/m32	RM	W, R	V	V	SSE	cvttss2si	Convert one single-precision floating-point value from xmm/m32 to one signed doubleword integer in r32 using truncation.
F3 REX.W+ 0F 2C /r	CVTTSS2SI r64, xmm/m32	RM	W, R	V	NE	SSE	cvttss2si	Convert one single-precision floating-point value from xmm/m32 to one signed quadword integer in r64 using truncation.
VEX.LIG.F3.0F.W0 2C /r	VCVTTSS2SI r32, xmm1/m32	RM	W, R	V	V	AVX	vcvttss2si	Convert one single-precision floating-point value from xmm1/m32 to one signed doubleword integer in r32 using truncation.
VEX.LIG.F3.0F.W1 2C /r	VCVTTSS2SI r64, xmm1/m32	RM	W, R	V	NE	AVX	vcvttss2si	Convert one single-precision floating-point value from xmm1/m32 to one signed quadword integer in r64 using truncation.

PREF.66+ 99	CWD	NP		V	V		cwtd	DX:AX = sign-extend of AX.
99	CDQ	NP		V	V		cltd	EDX:EAX = sign-extend of EAX.
REX.W+ 99	CQO	NP		V	NE		cqto	RDX:RAX = sign-extend of RAX.

27	DAA			I	V			Decimal adjust AL after addition.

2F	DAS			I	V			Decimal adjust AL after subtraction.

FE /1	DEC r/m8	M	RW	V	V		decb	Decrement r/m8 by 1.
REX+ FE /1	DEC r/m8	M	RW	V	NE		decb	Decrement r/m8 by 1.
FF /1	DEC r/m16	M	RW	V	V		decw	Decrement r/m16 by 1.
FF /1	DEC r/m32	M	RW	V	V		decl	Decrement r/m32 by 1.
REX.W+ FF /1	DEC r/m64	M	RW	V	NE		decq	Decrement r/m64 by 1.
48 +rw	DEC r16			NE	V			Decrement r16 by 1.
48 +rd	DEC r32			NE	V			Decrement r32 by 1.

F6 /6	DIV r/m8	M	R	V	V		divb	Unsigned divide AX by r/m8, with result stored in AL = Quotient, AH = Remainder.
REX+ F6 /6	DIV r/m8	M	R	V	NE		divb	Unsigned divide AX by r/m8, with result stored in AL = Quotient, AH = Remainder.
F7 /6	DIV r/m16	M	R	V	V		divw	Unsigned divide DX:AX by r/m16, with result stored in AX = Quotient, DX = Remainder.
F7 /6	DIV r/m32	M	R	V	V		divl	Unsigned divide EDX:EAX by r/m32, with result stored in EAX = Quotient, EDX = Remainder.
REX.W+ F7 /6	DIV r/m64	M	R	V	NE		divq	Unsigned divide RDX:RAX by r/m64, with result stored in RAX = Quotient, RDX = Remainder.

66 0F 5E /r	DIVPD xmm1, xmm2/m128	RM	RW, R	V	V	SSE2	divpd	Divide packed double-precision floating-point values in xmm1 by packed double-precision floating-point values xmm2/m128.
VEX.NDS.128.66.0F.WIG 5E /r	VDIVPD xmm1, xmm2, xmm3/m128	RVM	Z, R, R	V	V	AVX	vdivpd	Divide packed double-precision floating-point values in xmm2 by packed double-precision floating-point values in xmm3/mem.
VEX.NDS.256.66.0F.WIG 5E /r	VDIVPD ymm1, ymm2, ymm3/m256	RVM	W, R, R	V	V	AVX	vdivpd	Divide packed double-precision floating-point values in ymm2 by packed double-precision floating-point values in ymm3/mem.

0F 5E /r	DIVPS xmm1, xmm2/m128	RM	RW, R	V	V	SSE	divps	Divide packed single-precision floating-point values in xmm1 by packed single-precision floating-point values xmm2/m128.
VEX.NDS.128.0F.WIG 5E /r	VDIVPS xmm1, xmm2, xmm3/m128	RVM	Z, R, R	V	V	AVX	vdivps	Divide packed single-precision floating-point values in xmm2 by packed double-precision floating-point values in xmm3/mem.
VEX.NDS.256.0F.WIG 5E /r	VDIVPS ymm1, ymm2, ymm3/m256	RVM	W, R, R	V	V	AVX	vdivps	Divide packed single-precision floating-point values in ymm2 by packed double-precision floating-point values in ymm3/mem.

F2 0F 5E /r	DIVSD xmm1, xmm2/m64	RM	RW, R	V	V	SSE2	divsd	Divide low double-precision floating-point value in xmm1 by low double-precision floating-point value in xmm2/mem64.
VEX.NDS.LIG.F2.0F.WIG 5E /r	VDIVSD xmm1, xmm2, xmm3/m64	RVM	Z, R, R	V	V	AVX	vdivsd	Divide low double-precision floating point values in xmm2 by low double precision floating-point value in xmm3/mem64.

F3 0F 5E /r	DIVSS xmm1, xmm2/m32	RM	RW, R	V	V	SSE	divss	Divide low single-precision floating-point value in xmm1 by low single-precision floating-point value in xmm2/m32.
VEX.NDS.LIG.F3.0F.WIG 5E /r	VDIVSS xmm1, xmm2, xmm3/m32	RVM	Z, R, R	V	V	AVX	vdivss	Divide low single-precision floating point value in xmm2 by low single precision floating-point value in xmm3/m32.

66 0F 3A 41 /r ib	DPPD xmm1, xmm2/m128, imm8	RMI	RW, R, R	V	V	SSE4_1	dppd	Selectively multiply packed DP floating-point values from xmm1 with packed DP floating- point values from xmm2, add and selectively store the packed DP floating-point values to xmm1.
VEX.NDS.128.66.0F3A.WIG 41 /r ib	VDPPD xmm1, xmm2, xmm3/m128, imm8	RVMI	Z, R, R, R	V	V	AVX	vdppd	Selectively multiply packed DP floating-point values from xmm2 with packed DP floating- point values from xmm3, add and selectively store the packed DP floating-point values to xmm1.

66 0F 3A 40 /r ib	DPPS xmm1, xmm2/m128, imm8	RMI	RW, R, R	V	V	SSE4_1	dpps	Selectively multiply packed SP floating-point values from xmm1 with packed SP floating- point values from xmm2, add and selectively store the packed SP floating-point values or zero values to xmm1.
VEX.NDS.128.66.0F3A.WIG 40 /r ib	VDPPS xmm1, xmm2, xmm3/m128, imm8	RVMI	Z, R, R, R	V	V	AVX	vdpps	Multiply packed SP floating point values from xmm1 with packed SP floating point values from xmm2/mem selectively add and store to xmm1.
VEX.NDS.256.66.0F3A.WIG 40 /r ib	VDPPS ymm1, ymm2, ymm3/m256, imm8	RVMI	W, R, R, R	V	V	AVX	vdpps	Multiply packed single-precision floating-point values from ymm2 with packed SP floating point values from ymm3/mem, selectively add pairs of elements and store to ymm1.

0F 77	EMMS	NP		V	V		emms	Set the x87 FPU tag word to empty.

C8 iw 00	ENTER imm16, 0	II	R, R	V	V		enterq	Create a stack frame for a procedure.
C8 iw 01	ENTER imm16, 1	II	R, R	V	V		enterq	Create a nested stack frame for a procedure.
C8 iw ib	ENTER imm16, imm8	II	R, R	V	V		enterq	Create a nested stack frame for a procedure.

66 0F 3A 17 /r ib	EXTRACTPS reg/m32, xmm2, imm8	MRI	W, R, R	V	V	SSE4_1	extractps	Extract a single-precision floating-point value from xmm2 at the source offset specified by imm8 and store the result to reg or m32. The upper 32 bits of r64 is zeroed if reg is r64.
VEX.128.66.0F3A.WIG 17 /r ib	VEXTRACTPS r/m32, xmm1, imm8	MRI	W, R, R	V	V	AVX	vextractps	Extract one single-precision floating-point value from xmm1 at the offset specified by imm8 and store the result in reg or m32. Zero extend the results in 64-bit register if applicable.

D9 F0	F2XM1			V	V		f2xm1	Replace ST(0) with (2^(ST(0)) – 1).

D9 E1	FABS			V	V		fabs	Replace ST with its absolute value.

D8 /0	FADD m32fp		R	V	V		fadds	Add m32fp to ST(0) and store result in ST(0).
DC /0	FADD m64fp		R	V	V		faddl	Add m64fp to ST(0) and store result in ST(0).
D8 C0 +i	FADD ST(0), ST(i)		RW, R	V	V		fadd	Add ST(0) to ST(i) and store result in ST(0).
DC C0 +i	FADD ST(i), ST(0)		RW, R	V	V		fadd	Add ST(i) to ST(0) and store result in ST(i).
DE C0 +i	FADDP ST(i), ST(0)		RW, R	V	V		faddp	Add ST(0) to ST(i), store result in ST(i), and pop the register stack.
DE C1	FADDP			V	V		faddp	Add ST(0) to ST(1), store result in ST(1), and pop the register stack.
DA /0	FIADD m32int		R	V	V		fiaddl	Add m32int to ST(0) and store result in ST(0).
DE /0	FIADD m16int		R	V	V		fiadd	Add m16int to ST(0) and store result in ST(0).

DF /4	FBLD m80bcd		R	V	V		fbld	Convert BCD value to floating-point and push onto the FPU stack.

DF /6	FBSTP m80bcd		R	V	V		fbstp	Store ST(0) in m80bcd and pop ST(0).

D9 E0	FCHS			V	V		fchs	Complements sign of ST(0).

9B DB E2	FCLEX			V	V		fclex	Clear floating-point exception flags after checking for pending unmasked floating-point exceptions.
DB E2	FNCLEX			V	V		fnclex	Clear floating-point exception flags without checking for pending unmasked floating-point exceptions.

DA C0 +i	FCMOVB ST(0), ST(i)		w, R	V	V		fcmovb	Move if below (CF=1).
DA C8 +i	FCMOVE ST(0), ST(i)		w, R	V	V		fcmove	Move if equal (ZF=1).
DA D0 +i	FCMOVBE ST(0), ST(i)		w, R	V	V		fcmovbe	Move if below or equal (CF=1 or ZF=1).
DA D8 +i	FCMOVU ST(0), ST(i)		w, R	V	V		fcmovu	Move if unordered (PF=1).
DB C0 +i	FCMOVNB ST(0), ST(i)		w, R	V	V		fcmovnb	Move if not below (CF=0).
DB C8 +i	FCMOVNE ST(0), ST(i)		w, R	V	V		fcmovne	Move if not equal (ZF=0).
DB D0 +i	FCMOVNBE ST(0), ST(i)		w, R	V	V		fcmovnbe	Move if not below or equal (CF=0 and ZF=0).
DB D8 +i	FCMOVNU ST(0), ST(i)		w, R	V	V		fcmovnu	Move if not unordered (PF=0).

D8 /2	FCOM m32fp		R	V	V		fcoms	Compare ST(0) with m32fp.
DC /2	FCOM m64fp		R	V	V		fcoml	Compare ST(0) with m64fp.
D8 D0 +i	FCOM ST(i)		R	V	V		fcom	Compare ST(0) with ST(i).
D8 D1	FCOM			V	V		fcom	Compare ST(0) with ST(1).
D8 /3	FCOMP m32fp		R	V	V		fcomps	Compare ST(0) with m32fp and pop register stack.
DC /3	FCOMP m64fp		R	V	V		fcompl	Compare ST(0) with m64fp and pop register stack.
D8 D8 +i	FCOMP ST(i)		R	V	V		fcomp	Compare ST(0) with ST(i) and pop register stack.
D8 D9	FCOMP			V	V		fcomp	Compare ST(0) with ST(1) and pop register stack.
DE D9	FCOMPP			V	V		fcompp	Compare ST(0) with ST(1) and pop register stack twice.

DB F0 +i	FCOMI ST, ST(i)		R, R	V	V		fcomi	Compare ST(0) with ST(i) and set status flags accordingly.
DF F0 +i	FCOMIP ST, ST(i)		R, R	V	V		fcomip	Compare ST(0) with ST(i), set status flags accordingly, and pop register stack.
DB E8 +i	FUCOMI ST, ST(i)		R, R	V	V		fucomi	Compare ST(0) with ST(i), check for ordered values, and set status flags accordingly.
DF E8 +i	FUCOMIP ST, ST(i)		R, R	V	V		fucomip	Compare ST(0) with ST(i), check for ordered values, set status flags accordingly, and pop register stack.

D9 FF	FCOS			V	V		fcos	Replace ST(0) with its cosine.

D9 F6	FDECSTP			V	V		fdecstp	Decrement TOP field in FPU status word.

D8 /6	FDIV m32fp		R	V	V		fdivs	Divide ST(0) by m32fp and store result in ST(0).
DC /6	FDIV m64fp		R	V	V		fdivl	Compare ST(0) with ST(i), set status flags accordingly, and pop register stack.
D8 F0 +i	FDIV ST(0), ST(i)		RW, R	V	V		fdiv	Divide ST(0) by ST(i) and store result in ST(0).
DC F8 +i	FDIV ST(i), ST(0)		RW, R	V	V		fdiv	Divide ST(i) by ST(0) and store result in ST(i).
DE F8 +i	FDIVP ST(i), ST(0)		RW, R	V	V		fdivp	Divide ST(i) by ST(0), store result in ST(i), and pop the register stack.
DE F9	FDIVP			V	V		fdivp	Divide ST(1) by ST(0), store result in ST(1), and pop the register stack.
DA /6	FIDIV m32int		R	V	V		fidivl	Divide ST(0) by m32int and store result in ST(0).
DE /6	FIDIV m16int		R	V	V		fidiv	Divide ST(0) by m64int and store result in ST(0).

D8 /7	FDIVR m32fp		R	V	V		fdivrs	Divide m32fp by ST(0) and store result in ST(0).
DC /7	FDIVR m64fp		R	V	V		fdivrl	Divide m64fp by ST(0) and store result in ST(0).
D8 F8 +i	FDIVR ST(0), ST(i)		RW, R	V	V		fdivr	Divide ST(i) by ST(0) and store result in ST(0).
DC F0 +i	FDIVR ST(i), ST(0)		RW, R	V	V		fdivr	Divide ST(0) by ST(i) and store result in ST(i).
DE F0 +i	FDIVRP ST(i), ST(0)		RW, R	V	V		fdivrp	Divide ST(0) by ST(i), store result in ST(i), and pop the register stack.
DE F1	FDIVRP			V	V		fdivrp	Divide ST(0) by ST(1), store result in ST(1), and pop the register stack.
DA /7	FIDIVR m32int		R	V	V		fidivrl	Divide m32int by ST(0) and store result in ST(0).
DE /7	FIDIVR m16int		R	V	V		fidivr	Divide m16int by ST(0) and store result in ST(0).

DD C0 +i	FFREE ST(i)		I	V	V		ffree	Sets tag for ST(i) to empty.

DE /2	FICOM m16int		R	V	V		ficom	Compare ST(0) with m16int.
DA /2	FICOM m32int		R	V	V		ficoml	Compare ST(0) with m32int.
DE /3	FICOMP m16int		R	V	V		ficomp	Compare ST(0) with m16int and pop stack register.
DA /3	FICOMP m32int		R	V	V		ficompl	Compare ST(0) with m32int and pop stack register.

DF /0	FILD m16int		R	V	V		fild	Push m16int onto the FPU register stack.
DB /0	FILD m32int		R	V	V		fildl	Push m32int onto the FPU register stack.
DF /5	FILD m64int		R	V	V		fildll	Push m64int onto the FPU register stack.

D9 F7	FINCSTP			V	V		fincstp	Increment the TOP field in the FPU status register.

9B DB E3	FINIT			V	V		finit	Initialize FPU after checking for pending unmasked floating-point exceptions.
DB E3	FNINIT			V	V		fninit	Initialize FPU without checking for pending unmasked floating-point exceptions.

DF /2	FIST m16int		W	V	V		fist	Store ST(0) in m16int.
DB /2	FIST m32int		W	V	V		fistl	Store ST(0) in m32int.
DF /3	FISTP m16int		W	V	V		fistp	Store ST(0) in m16int and pop register stack.
DB /3	FISTP m32int		W	V	V		fistpl	Store ST(0) in m32int and pop register stack.
DF /7	FISTP m64int		W	V	V		fistpll	Store ST(0) in m64int and pop register stack.

DF /1	FISTTP m16int		W	V	V		fisttp	Store ST(0) in m16int with truncation.
DB /1	FISTTP m32int		W	V	V		fisttpl	Store ST(0) in m32int with truncation.
DD /1	FISTTP m64int		W	V	V		fisttpll	Store ST(0) in m64int with truncation.

D9 /0	FLD m32fp		R	V	V		flds	Push m32fp onto the FPU register stack.
DD /0	FLD m64fp		R	V	V		fldl	Push m64fp onto the FPU register stack.
DB /5	FLD m80fp		R	V	V		fldt	Push m80fp onto the FPU register stack.
D9 C0 +i	FLD ST(i)		R	V	V		fld	Push ST(i) onto the FPU register stack.

D9 E8	FLD1			V	V		fld1	Push +1.0 onto the FPU register stack.
D9 E9	FLDL2T			V	V		fldl2t	Push log210 onto the FPU register stack.
D9 EA	FLDL2E			V	V		fldl2e	Push log2e onto the FPU register stack.
D9 EB	FLDPI			V	V		fldpi	Push π onto the FPU register stack.
D9 EC	FLDLG2			V	V		fldlg2	Push log102 onto the FPU register stack.
D9 ED	FLDLN2			V	V		fldln2	Push loge2 onto the FPU register stack.
D9 EE	FLDZ			V	V		fldz	Push +0.0 onto the FPU register stack.

D9 /5	FLDCW m2byte		R	V	V		fldcw	Load FPU control word from m2byte.

D9 /4	FLDENV m14/28byte		R	V	V		fldenv	Load FPU environment from m14byte or m28byte.

D8 /1	FMUL m32fp		R	V	V		fmuls	Multiply ST(0) by m32fp and store result in ST(0).
DC /1	FMUL m64fp		R	V	V		fmull	Multiply ST(0) by m64fp and store result in ST(0).
D8 C8 +i	FMUL ST(0), ST(i)		RW, R	V	V		fmul	Multiply ST(0) by ST(i) and store result in ST(0).
DC C8 +i	FMUL ST(i), ST(0)		RW, R	V	V		fmul	Multiply ST(i) by ST(0) and store result in ST(i).
DE C8 +i	FMULP ST(i), ST(0)		RW, R	V	V		fmulp	Multiply ST(i) by ST(0), store result in ST(i), and pop the register stack.
DE C9	FMULP			V	V		fmulp	Multiply ST(1) by ST(0), store result in ST(1), and pop the register stack.
DA /1	FIMUL m32int		R	V	V		fimull	Multiply ST(0) by m32int and store result in ST(0).
DE /1	FIMUL m16int		R	V	V		fimul	Multiply ST(0) by m16int and store result in ST(0).

D9 D0	FNOP			V	V		fnop	No operation is performed.

D9 F3	FPATAN			V	V		fpatan	Replace ST(1) with arctan(ST(1)/ST(0)) and pop the register stack.

D9 F8	FPREM			V	V		fprem	Replace ST(0) with the remainder obtained from dividing ST(0) by ST(1).

D9 F5	FPREM1			V	V		fprem1	Replace ST(0) with the IEEE remainder obtained from dividing ST(0) by ST(1).

D9 F2	FPTAN			V	V		fptan	Replace ST(0) with its tangent and push 1 onto the FPU stack.

D9 FC	FRNDINT			V	V		frndint	Round ST(0) to an integer.

DD /4	FRSTOR m94/108byte		R	V	V		frstor	Load FPU state from m94byte or m108byte.

9B DD /6	FSAVE m94/108byte		W	V	V		fsave	Store FPU state to m94byte or m108byte after checking for pending unmasked floating-point exceptions. Then re-initialize the FPU.
DD /6	FNSAVE m94/108byte		W	V	V		fnsave	Store FPU environment to m94byte or m108byte without checking for pending unmasked floating-point exceptions. Then re-initialize the FPU.

D9 FD	FSCALE			V	V		fscale	Scale ST(0) by ST(1).

D9 FE	FSIN			V	V		fsin	Replace ST(0) with its sine.

D9 FB	FSINCOS			V	V		fsincos	Compute the sine and cosine of ST(0); replace ST(0) with the sine, and push the cosine onto the register stack.

D9 FA	FSQRT			V	V		fsqrt	Computes square root of ST(0) and stores the result in ST(0).

D9 /2	FST m32fp		W	V	V		fsts	Copy ST(0) to m32fp.
DD /2	FST m64fp		W	V	V		fstl	Copy ST(0) to m64fp.
DD D0 +i	FST ST(i)		W	V	V		fst	Copy ST(0) to ST(i).
D9 /3	FSTP m32fp		W	V	V		fstps	Copy ST(0) to m32fp and pop register stack.
DD /3	FSTP m64fp		W	V	V		fstpl	Copy ST(0) to m64fp and pop register stack.
DB /7	FSTP m80fp		W	V	V		fstpt	Copy ST(0) to m80fp and pop register stack.
DD D8 +i	FSTP ST(i)		W	V	V		fstp	Copy ST(0) to ST(i) and pop register stack.

9B D9 /7	FSTCW m2byte		W	V	V		fstcw	Store FPU control word to m2byte after checking for pending unmasked floating-point exceptions.
D9 /7	FNSTCW m2byte		W	V	V		fnstcw	Store FPU control word to m2byte without checking for pending unmasked floating-point exceptions.

9B D9 /6	FSTENV m14/28byte		W	V	V		fstenv	Store FPU environment to m14byte or m28byte after checking for pending unmasked floating-point exceptions. Then mask all floating-point exceptions.
D9 /6	FNSTENV m14/28byte		W	V	V		fnstenv	Store FPU environment to m14byte or m28byte without checking for pending unmasked floating-point exceptions. Then mask all floating-point exceptions.

9B DD /7	FSTSW m2byte		W	V	V		fstsw	Store FPU status word at m2byte after checking for pending unmasked floating-point exceptions.
9B DF E0	FSTSW AX		W	V	V		fstsw	Store FPU status word in AX register after checking for pending unmasked floating-point exceptions.
DD /7	FNSTSW m2byte		W	V	V		fnstsw	Store FPU status word at m2byte without checking for pending unmasked floating-point exceptions.
DF E0	FNSTSW AX		W	V	V		fnstsw	Store FPU status word in AX register without checking for pending unmasked floating-point exceptions.

D8 /4	FSUB m32fp		R	V	V		fsubs	Subtract m32fp from ST(0) and store result in ST(0).
DC /4	FSUB m64fp		R	V	V		fsubl	Subtract m64fp from ST(0) and store result in ST(0).
D8 E0 +i	FSUB ST(0), ST(i)		RW, R	V	V		fsub	Subtract ST(i) from ST(0) and store result in ST(0).
DC E8 +i	FSUB ST(i), ST(0)		RW, R	V	V		fsub	Subtract ST(0) from ST(i) and store result in ST(i).
DE E8 +i	FSUBP ST(i), ST(0)		RW, R	V	V		fsubp	Subtract ST(0) from ST(i), store result in ST(i), and pop register stack.
DE E9	FSUBP			V	V		fsubp	Subtract ST(0) from ST(1), store result in ST(1), and pop register stack.
DA /4	FISUB m32int		R	V	V		fisubl	Subtract m32int from ST(0) and store result in ST(0).
DE /4	FISUB m16int		R	V	V		fisub	Subtract m16int from ST(0) and store result in ST(0).

D8 /5	FSUBR m32fp		R	V	V		fsubrs	Subtract ST(0) from m32fp and store result in ST(0).
DC /5	FSUBR m64fp		R	V	V		fsubrl	Subtract ST(0) from m64fp and store result in ST(0).
D8 E8 +i	FSUBR ST(0), ST(i)		RW, R	V	V		fsubr	Subtract ST(0) from ST(i) and store result in ST(0).
DC E0 +i	FSUBR ST(i), ST(0)		RW, R	V	V		fsubrp	Subtract ST(i) from ST(0) and store result in ST(i).
DE E0 +i	FSUBRP ST(i), ST(0)		RW, R	V	V		fsubrp	Subtract ST(i) from ST(0), store result in ST(i), and pop register stack.
DE E1	FSUBRP			V	V		fsubrp	Subtract ST(1) from ST(0), store result in ST(1), and pop register stack.
DA /5	FISUBR m32int		R	V	V		fisubrl	Subtract ST(0) from m32int and store result in ST(0).
DE /5	FISUBR m16int		R	V	V		fisubr	Subtract ST(0) from m16int and store result in ST(0).

D9 E4	FTST			V	V		ftst	Compare ST(0) with 0.0.

DD E0 +i	FUCOM ST(i)		R	V	V		fucom	Compare ST(0) with ST(i).
DD E1	FUCOM			V	V		fucom	Compare ST(0) with ST(1).
DD E8 +i	FUCOMP ST(i)		R	V	V		fucomp	Compare ST(0) with ST(i) and pop register stack.
DD E9	FUCOMP			V	V		fucomp	Compare ST(0) with ST(1) and pop register stack.
DA E9	FUCOMPP			V	V		fucompp	Compare ST(0) with ST(1) and pop register stack twice.

D9 E5	FXAM			V	V		fxam	Classify value or number in ST(0).

D9 C8 +i	FXCH ST(i)		RW	V	V		fxch	Exchange the contents of ST(0) and ST(i).
D9 C9	FXCH			V	V		fxch	Exchange the contents of ST(0) and ST(1).

0F AE /1	FXRSTOR m512byte		R	V	V		fxrstor	Restore the x87 FPU, MMX, XMM, and MXCSR register state from m512byte.
REX.W+ 0F AE /1	FXRSTOR64 m512byte		R	V	NE		fxrstor64	Restore the x87 FPU, MMX, XMM, and MXCSR register state from m512byte.

0F AE /0	FXSAVE m512byte		W	V	V		fxsave	Save the x87 FPU, MMX, XMM, and MXCSR register state to m512byte.
REX.W+ 0F AE /0	FXSAVE64 m512byte		W	V	NE		fxsave64	Save the x87 FPU, MMX, XMM, and MXCSR register state to m512byte.

D9 F4	FXTRACT			V	V		fxtract	Separate value in ST(0) into exponent and significand, store exponent in ST(0), and push the significand onto the register stack.

D9 F1	FYL2X			V	V		fyl2x	Replace ST(1) with (ST(1) ∗ log2ST(0)) and pop the register stack.

D9 F9	FYL2XP1			V	V		fyl2xp1	Replace ST(1) with ST(1) ∗ log2(ST(0) + 1.0) and pop the register stack.

66 0F 7C /r	HADDPD xmm1, xmm2/m128	RM	RW, R	V	V	SSE3	haddpd	Horizontal add packed double-precision floating-point values from xmm2/m128 to xmm1.
VEX.NDS.128.66.0F.WIG 7C /r	VHADDPD xmm1, xmm2, xmm3/m128	RVM	W, R, R	V	V	AVX	vhaddpd	Horizontal add packed double-precision floating-point values from xmm2 and xmm3/mem.
VEX.NDS.256.66.0F.WIG 7C /r	VHADDPD ymm1, ymm2, ymm3/m256	RVM	W, R, R	V	V	AVX	vhaddpd	Horizontal add packed double-precision floating-point values from ymm2 and ymm3/mem.

F2 0F 7C /r	HADDPS xmm1, xmm2/m128	RM	RW, R	V	V	SSE3	haddps	Horizontal add packed single-precision floating-point values from xmm2/m128 to xmm1.
VEX.NDS.128.F2.0F.WIG 7C /r	VHADDPS xmm1, xmm2, xmm3/m128	RVM	W, R, R	V	V	AVX	vhaddps	Horizontal add packed single-precision floating-point values from xmm2 and xmm3/mem.
VEX.NDS.256.F2.0F.WIG 7C /r	VHADDPS ymm1, ymm2, ymm3/m256	RVM	W, R, R	V	V	AVX	vhaddps	Horizontal add packed single-precision floating-point values from ymm2 and ymm3/mem.

F4	HLT	NP		V	V		hlt	Halt

66 0F 7D /r	HSUBPD xmm1, xmm2/m128	RM	RW, W	V	V	SSE3	hsubpd	Horizontal subtract packed double-precision floating-point values from xmm2/m128 to xmm1.
VEX.NDS.128.66.0F.WIG 7D /r	VHSUBPD xmm1, xmm2, xmm3/m128	RVM	W, R, R	V	V	AVX	vhsubpd	Horizontal subtract packed double-precision floating-point values from xmm2 and xmm3/mem.
VEX.NDS.256.66.0F.WIG 7D /r	VHSUBPD ymm1, ymm2, ymm3/m256	RVM	W, R, R	V	V	AVX	vhsubpd	Horizontal subtract packed double-precision floating-point values from ymm2 and ymm3/mem.

F2 0F 7D /r	HSUBPS xmm1, xmm2/m128	RM	RW, R	V	V	SSE3	hsubps	Horizontal subtract packed single-precision floating-point values from xmm2/m128 to xmm1.
VEX.NDS.128.F2.0F.WIG 7D /r	VHSUBPS xmm1, xmm2, xmm3/m128	RVM	W, R, R	V	V	AVX	vhsubps	Horizontal subtract packed single-precision floating-point values from xmm2 and xmm3/mem.
VEX.NDS.256.F2.0F.WIG 7D /r	VHSUBPS ymm1, ymm2, ymm3/m256	RVM	W, R, R	V	V	AVX	vhsubps	Horizontal subtract packed single-precision floating-point values from ymm2 and ymm3/mem.

F6 /7	IDIV r/m8	M	R	V	V		idivb	Signed divide AX by r/m8, with result stored in: AL = Quotient, AH = Remainder.
REX+ F6 /7	IDIV r/m8	M	R	V	NE		idivb	Signed divide AX by r/m8, with result stored in AL = Quotient, AH = Remainder.
F7 /7	IDIV r/m16	M	R	V	V		idivw	Signed divide DX:AX by r/m16, with result stored in AX = Quotient, DX = Remainder.
F7 /7	IDIV r/m32	M	R	V	V		idivl	Signed divide EDX:EAX by r/m32, with result stored in EAX = Quotient, EDX = Remainder.
REX.W+ F7 /7	IDIV r/m64	M	R	V	NE		idivq	Signed divide RDX:RAX by r/m64, with result stored in RAX = Quotient, RDX = Remainder.

F6 /5	IMUL r/m8	M	R	V	V		imulb	AX= AL ∗ r/m byte.
F7 /5	IMUL r/m16	M	R	V	V		imulw	DX:AX = AX ∗ r/m word.
F7 /5	IMUL r/m32	M	R	V	V		imull	EDX:EAX = EAX ∗ r/m32.
REX.W+ F7 /5	IMUL r/m64	M	R	V	NE		imulq	RDX:RAX = RAX ∗ r/m64.
0F AF /r	IMUL r16, r/m16	RM	RW, R	V	V		imulw	word register = word register ∗ r/m16.
0F AF /r	IMUL r32, r/m32	RM	RW, R	V	V		imull	doubleword register = doubleword register ∗ r/m32.
REX.W+ 0F AF /r	IMUL r64, r/m64	RM	RW, R	V	NE		imulq	Quadword register = Quadword register ∗ r/m64.
6B /r ib	IMUL r16, r/m16, imm8	RMI	W, R, R	V	V		imulw	word register = r/m16 ∗ sign-extended immediate byte.
6B /r ib	IMUL r32, r/m32, imm8	RMI	W, R, R	V	V		imull	doubleword register = r/m32 ∗ sign- extended immediate byte.
REX.W+ 6B /r ib	IMUL r64, r/m64, imm8	RMI	W, R, R	V	NE		imulq	Quadword register = r/m64 ∗ sign-extended immediate byte.
69 /r iw	IMUL r16, r/m16, imm16	RMI	W, R, R	V	V		imulw	word register = r/m16 ∗ immediate word.
69 /r id	IMUL r32, r/m32, imm32	RMI	W, R, R	V	V		imull	doubleword register = r/m32 ∗ immediate doubleword.
REX.W+ 69 /r id	IMUL r64, r/m64, imm32	RMI	W, R, R	V	NE		imulq	Quadword register = r/m64 ∗ immediate doubleword.

E4 ib	IN AL, imm8	I	W, R	V	V		inb	Input byte from imm8 I/O port address into AL.
E5 ib	IN AX, imm8	I	W, R	V	V		inw	Input word from imm8 I/O port address into AX.
E5 ib	IN EAX, imm8	I	W, R	V	V		inl	Input dword from imm8 I/O port address into EAX.
EC	IN AL,DX	NP	W, R	V	V		inb	Input byte from I/O port in DX into AL.
ED	IN AX,DX	NP	W, R	V	V		inw	Input word from I/O port in DX into AX.
ED	IN EAX,DX	NP	W, R	V	V		inl	Input doubleword from I/O port in DX into EAX.

FE /0	INC r/m8	M	RW	V	V		incb	Increment r/m byte by 1.
REX+ FE /0	INC r/m8	M	RW	V	NE		incb	Increment r/m byte by 1.
FF /0	INC r/m16	M	RW	V	V		incw	Increment r/m word by 1.
FF /0	INC r/m32	M	RW	V	V		incl	Increment r/m doubleword by 1.
REX.W+ FF /0	INC r/m64	M	RW	V	NE		incq	Increment r/m quadword by 1.
40 +rw	INC r16			NE	V			Increment word register by 1.
40 +rd	INC r32			NE	V			Increment doubleword register by 1.

6C	INS m8, DX	NP	I, I	V	V		ins	Input byte from I/O port specified in DX into memory location specified in ES:(E)DI or RDI.
6D	INS m16, DX	NP	I, I	V	V		ins	Input word from I/O port specified in DX into memory location specified in ES:(E)DI or RDI.1
6D	INS m32, DX	NP	I, I	V	V		ins	Input doubleword from I/O port specified in DX into memory location specified in ES:(E)DI or RDI.1
6C	INSB	NP		V	V		insb	Input byte from I/O port specified in DX into memory location specified with ES:(E)DI or RDI.1
PREF.66+ 6D	INSW	NP		V	V		insw	Input word from I/O port specified in DX into memory location specified in ES:(E)DI or RDI.1
6D	INSD	NP		V	V		insl	Input doubleword from I/O port specified in DX into memory location specified in ES:(E)DI or RDI.1

66 0F 3A 21 /r ib	INSERTPS xmm1, xmm2/m32, imm8	RMI	RW, R, R	V	V	SSE4_1	insertps	Insert a single precision floating-point value selected by imm8 from xmm2/m32 into xmm1 at the specified destination element specified by imm8 and zero out destination elements in xmm1 as indicated in imm8.
VEX.NDS.128.66.0F3A.WIG 21 /r ib	VINSERTPS xmm1, xmm2, xmm3/m32, imm8	RVMI	Z, W, R, R	V	V	AVX	vinsertps	Insert a single precision floating point value selected by imm8 from xmm3/m32 and merge into xmm2 at the specified destination element specified by imm8 and zero out destination elements in xmm1 as indicated in imm8.

CC	INT 3	NP	R	V	V		int	Interrupt 3—trap to debugger.
CD ib	INT imm8	I	R	V	V		int	Interrupt vector number specified by immediate byte.
CE	INTO			I	V			Interrupt 4—if overflow flag is 1.

0F 08	INVD	NP		V	V		invd	Flush internal caches; initiate flushing of external caches.

0F 01 /7	INVLPG m	M	I	V	V		invlpg	Invalidate TLB Entry for page that contains m.

66 0F 38 82 /r	INVPCID r32, m128			NE	V	INVPCID		Invalidates entries in the TLBs and paging-structure caches based on invalidation type in r32 and descriptor in m128.
66 0F 38 82 /r	INVPCID r64, m128	RM	R, R	V	NE	INVPCID	invpcid	Invalidates entries in the TLBs and paging-structure caches based on invalidation type in r64 and descriptor in m128.

CF	IRET	NP		V	V		iretw	Interrupt return (16-bit operand size).
CF	IRETD	NP		V	V		iretl	Interrupt return (32-bit operand size).
REX.W+ CF	IRETQ	NP		V	NE		iretq	Interrupt return (64-bit operand size).

77 cb	JA rel8	D	R	V	V		ja	Jump short if above (CF=0 and ZF=0).
73 cb	JAE rel8	D	R	V	V		jae	Jump short if above or equal (CF=0).
72 cb	JB rel8	D	R	V	V		jb	Jump short if below (CF=1).
76 cb	JBE rel8	D	R	V	V		jbe	Jump short if below or equal (CF=1 or ZF=1).
72 cb	JC rel8	D	R	V	V		jb	Jump short if carry (CF=1).
E3 cb	JCXZ rel8			NE	V			Jump short if CX register is 0.
E3 cb	JECXZ rel8	D	R	V	V		jecxz	Jump short if ECX register is 0.
E3 cb	JRCXZ rel8	D	R	V	NE		jrcxz	Jump short if RCX register is 0.
74 cb	JE rel8	D	R	V	V		je	Jump short if equal (ZF=1).
7F cb	JG rel8	D	R	V	V		jg	Jump short if greater (ZF=0 and SF=OF).
7D cb	JGE rel8	D	R	V	V		jge	Jump short if greater or equal (SF=OF).
7C cb	JL rel8	D	R	V	V		jl	Jump short if less (SF!= OF).
7E cb	JLE rel8	D	R	V	V		jle	Jump short if less or equal (ZF=1 or SF!= OF).
76 cb	JNA rel8	D	R	V	V		jbe	Jump short if not above (CF=1 or ZF=1).
72 cb	JNAE rel8	D	R	V	V		jb	Jump short if not above or equal (CF=1).
73 cb	JNB rel8	D	R	V	V		jae	Jump short if not below (CF=0).
77 cb	JNBE rel8	D	R	V	V		ja	Jump short if not below or equal (CF=0 and ZF=0).
73 cb	JNC rel8	D	R	V	V		jae	Jump short if not carry (CF=0).
75 cb	JNE rel8	D	R	V	V		jne	Jump short if not equal (ZF=0).
7E cb	JNG rel8	D	R	V	V		jle	Jump short if not greater (ZF=1 or SF!= OF).
7C cb	JNGE rel8	D	R	V	V		jl	Jump short if not greater or equal (SF!= OF).
7D cb	JNL rel8	D	R	V	V		jge	Jump short if not less (SF=OF).
7F cb	JNLE rel8	D	R	V	V		jg	Jump short if not less or equal (ZF=0 and SF=OF).
71 cb	JNO rel8	D	R	V	V		jno	Jump short if not overflow (OF=0).
7B cb	JNP rel8	D	R	V	V		jnp	Jump short if not parity (PF=0).
79 cb	JNS rel8	D	R	V	V		jns	Jump short if not sign (SF=0).
75 cb	JNZ rel8	D	R	V	V		jne	Jump short if not zero (ZF=0).
70 cb	JO rel8	D	R	V	V		jo	Jump short if overflow (OF=1).
7A cb	JP rel8	D	R	V	V		jp	Jump short if parity (PF=1).
7A cb	JPE rel8	D	R	V	V		jp	Jump short if parity even (PF=1).
7B cb	JPO rel8	D	R	V	V		jnp	Jump short if parity odd (PF=0).
78 cb	JS rel8	D	R	V	V		js	Jump short if sign (SF=1).
74 cb	JZ rel8	D	R	V	V		je	Jump short if zero (ZF = 1).
0F 87 cw	JA rel16			NS	V			Jump near if above (CF=0 and ZF=0). Not supported in 64-bit mode.
0F 87 cd	JA rel32	D	R	V	V		ja	Jump near if above (CF=0 and ZF=0).
0F 83 cw	JAE rel16			NS	V			Jump near if above or equal (CF=0). Not supported in 64-bit mode.
0F 83 cd	JAE rel32	D	R	V	V		jae	Jump near if above or equal (CF=0).
0F 82 cw	JB rel16			NS	V			Jump near if below (CF=1). Not supported in 64-bit mode.
0F 82 cd	JB rel32	D	R	V	V		jb	Jump near if below (CF=1).
0F 86 cw	JBE rel16			NS	V			Jump near if below or equal (CF=1 or ZF=1). Not supported in 64-bit mode.
0F 86 cd	JBE rel32	D	R	V	V		jbe	Jump near if below or equal (CF=1 or ZF=1).
0F 82 cw	JC rel16			NS	V			Jump near if carry (CF=1). Not supported in 64-bit mode.
0F 82 cd	JC rel32	D	R	V	V		jb	Jump near if carry (CF=1).
0F 84 cw	JE rel16			NS	V			Jump near if equal (ZF=1). Not supported in 64-bit mode.
0F 84 cd	JE rel32	D	R	V	V		je	Jump near if 0 (ZF=1).
0F 8F cw	JG rel16			NS	V			Jump near if greater (ZF=0 and SF=OF). Not supported in 64-bit mode.
0F 8F cd	JG rel32	D	R	V	V		jg	Jump near if greater (ZF=0 and SF=OF).
0F 8D cw	JGE rel16			NS	V			Jump near if greater or equal (SF=OF). Not supported in 64-bit mode.
0F 8D cd	JGE rel32	D	R	V	V		jge	Jump near if greater or equal (SF=OF).
0F 8C cw	JL rel16			NS	V			Jump near if less (SF!= OF). Not supported in 64-bit mode.
0F 8C cd	JL rel32	D	R	V	V		jl	Jump near if less (SF!= OF).
0F 8E cw	JLE rel16			NS	V			Jump near if less or equal (ZF=1 or SF!= OF). Not supported in 64-bit mode.
0F 8E cd	JLE rel32	D	R	V	V		jle	Jump near if less or equal (ZF=1 or SF!= OF).
0F 86 cw	JNA rel16			NS	V			Jump near if not above (CF=1 or ZF=1). Not supported in 64-bit mode.
0F 86 cd	JNA rel32	D	R	V	V		jbe	Jump near if not above (CF=1 or ZF=1).
0F 82 cw	JNAE rel16			NS	V			Jump near if not above or equal (CF=1). Not supported in 64-bit mode.
0F 82 cd	JNAE rel32	D	R	V	V		jb	Jump near if not above or equal (CF=1).
0F 83 cw	JNB rel16			NS	V			Jump near if not below (CF=0). Not supported in 64-bit mode.
0F 83 cd	JNB rel32	D	R	V	V		jae	Jump near if not below (CF=0).
0F 87 cw	JNBE rel16			NS	V			Jump near if not below or equal (CF=0 and ZF=0). Not supported in 64-bit mode.
0F 87 cd	JNBE rel32	D	R	V	V		ja	Jump near if not below or equal (CF=0 and ZF=0).
0F 83 cw	JNC rel16			NS	V			Jump near if not carry (CF=0). Not supported in 64-bit mode.
0F 83 cd	JNC rel32	D	R	V	V		jae	Jump near if not carry (CF=0).
0F 85 cw	JNE rel16			NS	V			Jump near if not equal (ZF=0). Not supported in 64-bit mode.
0F 85 cd	JNE rel32	D	R	V	V		jne	Jump near if not equal (ZF=0).
0F 8E cw	JNG rel16			NS	V			Jump near if not greater (ZF=1 or SF != OF). Not supported in 64-bit mode.
0F 8E cd	JNG rel32	D	R	V	V		jle	Jump near if not greater (ZF=1 or SF != OF).
0F 8C cw	JNGE rel16			NS	V			Jump near if not greater or equal (SF != OF). Not supported in 64-bit mode.
0F 8C cd	JNGE rel32	D	R	V	V		jl	Jump near if not greater or equal (SF != OF).
0F 8D cw	JNL rel16			NS	V			Jump near if not less (SF=OF). Not supported in 64-bit mode.
0F 8D cd	JNL rel32	D	R	V	V		jge	Jump near if not less (SF=OF).
0F 8F cw	JNLE rel16			NS	V			Jump near if not less or equal (ZF=0 and SF=OF). Not supported in 64-bit mode.
0F 8F cd	JNLE rel32	D	R	V	V		jg	Jump near if not less or equal (ZF=0 and SF=OF).
0F 81 cw	JNO rel16			NS	V			Jump near if not overflow (OF=0). Not supported in 64-bit mode.
0F 81 cd	JNO rel32	D	R	V	V		jno	Jump near if not overflow (OF=0).
0F 8B cw	JNP rel16			NS	V			Jump near if not parity (PF=0). Not supported in 64-bit mode.
0F 8B cd	JNP rel32	D	R	V	V		jnp	Jump near if not parity (PF=0).
0F 89 cw	JNS rel16			NS	V			Jump near if not sign (SF=0). Not supported in 64-bit mode.
0F 89 cd	JNS rel32	D	R	V	V		jns	Jump near if not sign (SF=0).
0F 85 cw	JNZ rel16			NS	V			Jump near if not zero (ZF=0). Not supported in 64-bit mode.
0F 85 cd	JNZ rel32	D	R	V	V		jne	Jump near if not zero (ZF=0).
0F 80 cw	JO rel16			NS	V			Jump near if overflow (OF=1). Not supported in 64-bit mode.
0F 80 cd	JO rel32	D	R	V	V		jo	Jump near if overflow (OF=1).
0F 8A cw	JP rel16			NS	V			Jump near if parity (PF=1). Not supported in 64-bit mode.
0F 8A cd	JPE rel32	D	R	V	V		jp	Jump near if parity even (PF=1).
0F 8B cw	JPO rel16			NS	V			Jump near if parity odd (PF=0). Not supported in 64-bit mode.
0F 8B cd	JPO rel32	D	R	V	V		jnp	Jump near if parity odd (PF=0).
0F 88 cw	JS rel16			NS	V			Jump near if sign (SF=1). Not supported in 64-bit mode.
0F 88 cd	JS rel32	D	R	V	V		js	Jump near if sign (SF=1).
0F 84 cw	JZ rel16			NS	V			Jump near if 0 (ZF=1). Not supported in 64-bit mode.
0F 84 cd	JZ rel32	D	R	V	V		je	Jump near if 0 (ZF=1).

EB cb	JMP rel8	D	R	V	V		jmpq	Jump short, RIP = RIP + 8-bit displacement sign extended to 64-bits
E9 cw	JMP rel16			NS	V			Jump near, relative, displacement relative to next instruction. Not supported in 64-bit mode.
E9 cd	JMP rel32	D	R	V	V		jmpq	Jump near, relative, RIP = RIP + 32-bit displacement sign extended to 64-bits
FF /4	JMP r/m16			NS	V			Jump near, absolute indirect, address = zero-extended r/m16. Not supported in 64-bit mode.
FF /4	JMP r/m32			NS	V			Jump near, absolute indirect, address given in r/m32. Not supported in 64-bit mode.
FF /4	JMP r/m64	M	R	V	NE		jmpq	Jump near, absolute indirect, RIP = 64-Bit offset from register or memory
EA cd	JMP ptr16:16			I	V			Jump far, absolute, address given in operand
EA cp	JMP ptr16:32			I	V			Jump far, absolute, address given in operand
FF /5	JMP m16:16	D	R	V	V		jmpq	Jump far, absolute indirect, address given in m16:16
FF /5	JMP m16:32	D	R	V	V		jmpq	Jump far, absolute indirect, address given in m16:32.
REX.W+ FF /5	JMP m16:64	D	R	V	NE		jmpq	Jump far, absolute indirect, address given in m16:64.

9F	LAHF	NP		V	V		lahf	Load: AH = EFLAGS(SF:ZF:0:AF:0:PF:1:CF).

0F 02 /r	LAR r16, r16/m16	RM	W, R	V	V		larw	r16 = access rights referenced by r16/m16
0F 02 /r	LAR reg, r32/m16	RM	W, R	V	V		larl	reg = access rights referenced by r32/m16

F2 0F F0 /r	LDDQU xmm1, mem	RM	W, R	V	V	SSE3	lddqu	Load unaligned data from mem and return double quadword in xmm1.
VEX.128.F2.0F.WIG F0 /r	VLDDQU xmm1, m128	RM	Z, R	V	V	AVX	vlddqu	Load unaligned packed integer values from mem to xmm1.
VEX.256.F2.0F.WIG F0 /r	VLDDQU ymm1, m256	RM	W, R	V	V	AVX	vlddqu	Load unaligned packed integer values from mem to ymm1.

0F AE /2	LDMXCSR m32	M	R	V	V	SSE	ldmxcsr	Load MXCSR register from m32.
VEX.LZ.0F.WIG AE /2	VLDMXCSR m32	M	R	V	V	AVX	vldmxcsr	Load MXCSR register from m32.

C5 /r	LDS r16, m16:16			I	V			Load DS:r16 with far pointer from memory.
C5 /r	LDS r32, m16:32			I	V			Load DS:r32 with far pointer from memory.
0F B2 /r	LSS r16, m16:16	RM	W, R	V	V		lssw	Load SS:r16 with far pointer from memory.
0F B2 /r	LSS r32, m16:32	RM	W, R	V	V		lssl	Load SS:r32 with far pointer from memory.
REX+ 0F B2 /r	LSS r64, m16:64	RM	W, R	V	NE		lssq	Load SS:r64 with far pointer from memory.
C4 /r	LES r16, m16:16			I	V			Load ES:r16 with far pointer from memory.
C4 /r	LES r32, m16:32			I	V			Load ES:r32 with far pointer from memory.
0F B4 /r	LFS r16, m16:16	RM	W, R	V	V		lfsw	Load FS:r16 with far pointer from memory.
0F B4 /r	LFS r32, m16:32	RM	W, R	V	V		lfsl	Load FS:r32 with far pointer from memory.
REX+ 0F B4 /r	LFS r64, m16:64	RM	W, R	V	NE		lfsq	Load FS:r64 with far pointer from memory.
0F B5 /r	LGS r16, m16:16	RM	W, R	V	V		lgsw	Load GS:r16 with far pointer from memory.
0F B5 /r	LGS r32, m16:32	RM	W, R	V	V		lgsl	Load GS:r32 with far pointer from memory.
REX+ 0F B5 /r	LGS r64, m16:64	RM	W, R	V	NE		lgsq	Load GS:r64 with far pointer from memory.

8D /r	LEA r16, m	RM	W, I	V	V		leaw	Store effective address for m in register r16.
8D /r	LEA r32, m	RM	W, I	V	V		leal	Store effective address for m in register r32.
REX.W+ 8D /r	LEA r64, m	RM	W, I	V	NE		leaq	Store effective address for m in register r64.

PREF.66+ C9	LEAVE p66	NP	I	V	V		leavew	Set SP to BP, then pop BP.
C9	LEAVE			NE	V			Set ESP to EBP, then pop EBP.
C9	LEAVE	NP		V	NE		leaveq	Set RSP to RBP, then pop RBP.

0F AE /5	LFENCE	NP		V	V		lfence	Serializes load operations.

0F 01 /2	LGDT m16&32			NE	V			Load m into GDTR.
0F 01 /3	LIDT m16&32			NE	V			Load m into IDTR.
0F 01 /2	LGDT m16&64	M	R	V	NE		lgdt	Load m into GDTR.
0F 01 /3	LIDT m16&64	M	R	V	NE		lidt	Load m into IDTR.

0F 00 /2	LLDT r/m16	M	R	V	V		lldt	Load segment selector r/m16 into LDTR.

0F 01 /6	LMSW r/m16	M	R	V	V		lmsw	Loads r/m16 in machine status word of CR0.

F0	LOCK	NP		V	V		lock	Asserts LOCK# signal for duration of the accompanying instruction.

AC	LODS m8	NP	I	V	V		lods	For legacy mode, Load byte at address DS:(E)SI into AL. For 64-bit mode load byte at address (R)SI into AL.
AD	LODS m16	NP	I	V	V		lods	For legacy mode, Load word at address DS:(E)SI into AX. For 64-bit mode load word at address (R)SI into AX.
AD	LODS m32	NP	I	V	V		lods	For legacy mode, Load dword at address DS:(E)SI into EAX. For 64-bit mode load dword at address (R)SI into EAX.
REX.W+ AD	LODS m64	NP	I	V	NE		lods	Load qword at address (R)SI into RAX.
AC	LODSB	NP		V	V		lodsb	For legacy mode, Load byte at address DS:(E)SI into AL. For 64-bit mode load byte at address (R)SI into AL.
PREF.66+ AD	LODSW	NP		V	V		lodsw	For legacy mode, Load word at address DS:(E)SI into AX. For 64-bit mode load word at address (R)SI into AX.
AD	LODSD	NP		V	V		lodsl	For legacy mode, Load dword at address DS:(E)SI into EAX. For 64-bit mode load dword at address (R)SI into EAX.
REX.W+ AD	LODSQ	NP		V	NE		lodsq	Load qword at address (R)SI into RAX.

E2 cb	LOOP rel8	D	R	V	V		loop	Decrement count; jump short if count != 0.
E1 cb	LOOPE rel8	D	R	V	V		loope	Decrement count; jump short if count != 0 and ZF = 1.
E0 cb	LOOPNE rel8	D	R	V	V		loopne	Decrement count; jump short if count != 0 and ZF = 0.

0F 03 /r	LSL r16, r16/m16	RM	W, R	V	V		lslw	Load: r16 = segment limit, selector r16/m16.
0F 03 /r	LSL r32, r32/m16	RM	W, R	V	V		lsll	Load: r32 = segment limit, selector r32/m16.
REX.W+ 0F 03 /r	LSL r64, r32/m16	RM	W, R	V	V		lslq	Load: r64 = segment limit, selector r32/m16

0F 00 /3	LTR r/m16	M	R	V	V		ltr	Load r/m16 into task register.

66 0F F7 /r	MASKMOVDQU xmm1, xmm2	RM	R, R	V	V	SSE2	maskmovdqu	Selectively write bytes from xmm1 to memory location using the byte mask in xmm2. The default memory location is specified by DS:DI/EDI/RDI.
VEX.128.66.0F.WIG F7 /r	VMASKMOVDQU xmm1, xmm2	RM	R, R	V	V	AVX	vmaskmovdqu	Selectively write bytes from xmm1 to memory location using the byte mask in xmm2. The default memory location is specified by DS:DI/EDI/RDI.

0F F7 /r	MASKMOVQ mm1, mm2	RM	R, R	V	V		maskmovq	Selectively write bytes from mm1 to memory location using the byte mask in mm2. The default memory location is specified by DS:DI/EDI/RDI.

66 0F 5F /r	MAXPD xmm1, xmm2/m128	RM	RW, R	V	V	SSE2	maxpd	Return the maximum double-precision floating-point values between xmm2/m128 and xmm1.
VEX.NDS.128.66.0F.WIG 5F /r	VMAXPD xmm1, xmm2, xmm3/m128	RVM	Z, R, R	V	V	AVX	vmaxpd	Return the maximum double-precision floating-point values between xmm2 and xmm3/mem.
VEX.NDS.256.66.0F.WIG 5F /r	VMAXPD ymm1, ymm2, ymm3/m256	RVM	W, R, R	V	V	AVX	vmaxpd	Return the maximum packed double-precision floating-point values between ymm2 and ymm3/mem.

0F 5F /r	MAXPS xmm1, xmm2/m128	RM	RW, R	V	V	SSE	maxps	Return the maximum single-precision floating-point values between xmm2/m128 and xmm1.
VEX.NDS.128.0F.WIG 5F /r	VMAXPS xmm1, xmm2, xmm3/m128	RVM	Z, R, R	V	V	AVX	vmaxps	Return the maximum single-precision floating-point values between xmm2 and xmm3/mem.
VEX.NDS.256.0F.WIG 5F /r	VMAXPS ymm1, ymm2, ymm3/m256	RVM	W, R, R	V	V	AVX	vmaxps	Return the maximum single double-precision floating-point values between ymm2 and ymm3/mem.

F2 0F 5F /r	MAXSD xmm1, xmm2/m64	RM	RW, R	V	V	SSE2	maxsd	Return the maximum scalar double-precision floating-point value between xmm2/mem64 and xmm1.
VEX.NDS.LIG.F2.0F.WIG 5F /r	VMAXSD xmm1, xmm2, xmm3/m64	RVM	Z, R, R	V	V	AVX	vmaxsd	Return the maximum scalar double-precision floating-point value between xmm3/mem64 and xmm2.

F3 0F 5F /r	MAXSS xmm1, xmm2/m32	RM	RW, R	V	V	SSE	maxss	Return the maximum scalar single-precision floating-point value between xmm2/mem32 and xmm1.
VEX.NDS.LIG.F3.0F.WIG 5F /r	VMAXSS xmm1, xmm2, xmm3/m32	RVM	Z, R, R	V	V	AVX	vmaxss	Return the maximum scalar single-precision floating-point value between xmm3/mem32 and xmm2.

0F AE /6	MFENCE	NP		V	V		mfence	Serializes load and store operations.

66 0F 5D /r	MINPD xmm1, xmm2/m128	RM	RW, R	V	V	SSE2	minpd	Return the minimum double-precision floating-point values between xmm2/m128 and xmm1.
VEX.NDS.128.66.0F.WIG 5D /r	VMINPD xmm1, xmm2, xmm3/m128	RVM	Z, R, R	V	V	AVX	vminpd	Return the minimum double-precision floating-point values between xmm2 and xmm3/mem.
VEX.NDS.256.66.0F.WIG 5D /r	VMINPD ymm1, ymm2, ymm3/m256	RVM	W, R, R	V	V	AVX	vminpd	Return the minimum packed double-precision floating-point values between ymm2 and ymm3/mem.

0F 5D /r	MINPS xmm1, xmm2/m128	RM	RW, R	V	V	SSE	minps	Return the minimum single-precision floating-point values between xmm2/m128 and xmm1.
VEX.NDS.128.0F.WIG 5D /r	VMINPS xmm1, xmm2, xmm3/m128	RVM	Z, R, R	V	V	AVX	vminps	Return the minimum single-precision floating-point values between xmm2 and xmm3/mem.
VEX.NDS.256.0F.WIG 5D /r	VMINPS ymm1, ymm2, ymm3/m256	RVM	W, R, R	V	V	AVX	vminps	Return the minimum single double-precision floating-point values between ymm2 and ymm3/mem.

F2 0F 5D /r	MINSD xmm1, xmm2/m64	RM	RW, R	V	V	SSE2	minsd	Return the minimum scalar double-precision floating-point value between xmm2/mem64 and xmm1.
VEX.NDS.LIG.F2.0F.WIG 5D /r	VMINSD xmm1, xmm2, xmm3/m64	RVM	Z, R, R	V	V	AVX	vminsd	Return the minimum scalar double precision floating-point value between xmm3/mem64 and xmm2.

F3 0F 5D /r	MINSS xmm1, xmm2/m32	RM	RW, R	V	V	SSE	minss	Return the minimum scalar single-precision floating-point value between xmm2/mem32 and xmm1.
VEX.NDS.LIG.F3.0F.WIG 5D /r	VMINSS xmm1,xmm2, xmm3/m32	RVM	Z, R, R	V	V	AVX	vminss	Return the minimum scalar single precision floating-point value between xmm3/mem32 and xmm2.

0F 01 C8	MONITOR	NP		V	V		monitor	Sets up a linear address range to be monitored by hardware and activates the monitor. The address range should be a write-back memory caching type. The address is DS:EAX (DS:RAX in 64-bit mode).

88 /r	MOV r/m8, r8	MR	W, R	V	V		movb	Move r8 to r/m8.
REX+ 88 /r	MOV r/m8, r8	MR	W, R	V	NE		movb	Move r8 to r/m8.
89 /r	MOV r/m16, r16	MR	W, R	V	V		movw	Move r16 to r/m16.
89 /r	MOV r/m32, r32	MR	W, R	V	V		movl	Move r32 to r/m32.
REX.W+ 89 /r	MOV r/m64, r64	MR	W, R	V	NE		movq	Move r64 to r/m64.
8A /r	MOV r8, r/m8	RM	W, R	V	V		movb	Move r/m8 to r8.
REX+ 8A /r	MOV r8, r/m8	RM	W, R	V	NE		movb	Move r/m8 to r8.
8B /r	MOV r16, r/m16	RM	W, R	V	V		movw	Move r/m16 to r16.
8B /r	MOV r32, r/m32	RM	W, R	V	V		movl	Move r/m32 to r32.
REX.W+ 8B /r	MOV r64, r/m64	RM	W, R	V	NE		movq	Move r/m64 to r64.
8C /r	MOV r/m16, Sreg	MR	W, R	V	V		movw	Move segment register to r/m16.
REX.W+ 8C /r	MOV r/m64, Sreg	MR	W, R	V	V		movq	Move zero extended 16-bit segment register to r/m64.
8E /r	MOV Sreg, r/m16	RM	W, R	V	V		movb	Move r/m16 to segment register.
REX.W+ 8E /r	MOV Sreg, r/m64	RM	W, R	V	V		movq	Move lower 16 bits of r/m64 to segment register.
A0	MOV AL, moffs8	FD	W, R	V	V		movabsb	Move byte at (seg:offset) to AL.
REX.W+ A0	MOV AL, moffs8, pw	FD	W, R, I	V	NE		movabsb	Move byte at (offset) to AL.
A1	MOV AX, moffs16	FD	W, R	V	V		movabsw	Move word at (seg:offset) to AX.
A1	MOV EAX, moffs32	FD	W, R	V	V		movabsl	Move doubleword at (seg:offset) to EAX.
REX.W+ A1	MOV RAX, moffs64	FD	W, R	V	NE		movabsq	Move quadword at (offset) to RAX.
A2	MOV moffs8, AL	TD	W, R	V	V		movabsb	Move AL to (seg:offset).
REX.W+ A2	MOV moffs8, AL, pw	TD	W, R, I	V	NE		movabsb	Move AL to (offset).
A3	MOV moffs16, AX	TD	W, R	V	V		movabsw	Move AX to (seg:offset).
A3	MOV moffs32, EAX	TD	W, R	V	V		movabsl	Move EAX to (seg:offset).
REX.W+ A3	MOV moffs64, RAX	TD	W, R	V	NE		movabsq	Move RAX to (offset).
B0 +rb	MOV r8, imm8	OI	W, R	V	V		movb	Move imm8 to r8.
REX+ B0 +rb	MOV r8, imm8	OI	W, R	V	NE		movb	Move imm8 to r8.
B8 +rw	MOV r16, imm16	OI	W, R	V	V		movw	Move imm16 to r16.
B8 +rd	MOV r32, imm32	OI	W, R	V	V		movl	Move imm32 to r32.
REX.W+ B8 +rd	MOV r64, imm64	OI	W, R	V	NE		movq	Move imm64 to r64.
C6 /0	MOV r/m8, imm8	MI	W, R	V	V		movb	Move imm8 to r/m8.
REX+ C6 /0	MOV r/m8, imm8	MI	W, R	V	NE		movb	Move imm8 to r/m8.
C7 /0	MOV r/m16, imm16	MI	W, R	V	V		movw	Move imm16 to r/m16.
C7 /0	MOV r/m32, imm32	MI	W, R	V	V		movl	Move imm32 to r/m32.
REX.W+ C7 /0	MOV r/m64, imm32	MI	W, R	V	NE		movq	Move imm32 sign extended to 64-bits to r/m64.

0F 20 /r	MOV r32, CR0-CR7			NE	V		movl	Move control register to r32.
0F 20 /r	MOV r64, CR0-CR7	MR	W, R	V	NE		movq	Move extended control register to r64.
REX.R+ 0F 20 /r	MOV r64, CR8	MR	W, R	V	NE		movq	Move extended CR8 to r64.1
0F 22 /r	MOV CR0-CR7, r32			NE	V		movl	Move r32 to control register.
0F 22 /r	MOV CR0-CR7, r64	RM	W, R	V	NE		movq	Move r64 to extended control register.
REX.R+ 0F 22 /r	MOV CR8, r64	RM	W, R	V	NE		movq	Move r64 to extended CR8.1

0F 21 /r	MOV r32, DR0-DR7			NE	V		movl	Move debug register to r32.
0F 21 /r	MOV r64, DR0-DR7	MR	W, R	V	NE		movq	Move extended debug register to r64.
0F 23 /r	MOV DR0-DR7, r32			NE	V		movl	Move r32 to debug register.
0F 23 /r	MOV DR0-DR7, r64	RM	W, R	V	NE		movq	Move r64 to extended debug register.

66 0F 28 /r	MOVAPD xmm1, xmm2/m128	RM	W, R	V	V	SSE2	movapd	Move packed double-precision floating-point values from xmm2/m128 to xmm1.
66 0F 29 /r	MOVAPD xmm2/m128, xmm1	MR	W, R	V	V	SSE2	movapd	Move packed double-precision floating-point values from xmm1 to xmm2/m128.
VEX.128.66.0F.WIG 28 /r	VMOVAPD xmm1, xmm2/m128	RM	Z, R	V	V	AVX	vmovapd	Move aligned packed double-precision floating-point values from xmm2/mem to xmm1.
VEX.128.66.0F.WIG 29 /r	VMOVAPD xmm2/m128, xmm1	MR	Z, R	V	V	AVX	vmovapd	Move aligned packed double-precision floating-point values from xmm1 to xmm2/mem.
VEX.256.66.0F.WIG 28 /r	VMOVAPD ymm1, ymm2/m256	RM	W, R	V	V	AVX	vmovapd	Move aligned packed double-precision floating-point values from ymm2/mem to ymm1.
VEX.256.66.0F.WIG 29 /r	VMOVAPD ymm2/m256, ymm1	MR	W, R	V	V	AVX	vmovapd	Move aligned packed double-precision floating-point values from ymm1 to ymm2/mem.

0F 28 /r	MOVAPS xmm1, xmm2/m128	RM	W, R	V	V	SSE	movaps	Move packed single-precision floating-point values from xmm2/m128 to xmm1.
0F 29 /r	MOVAPS xmm2/m128, xmm1	MR	W, R	V	V	SSE	movaps	Move packed single-precision floating-point values from xmm1 to xmm2/m128.
VEX.128.0F.WIG 28 /r	VMOVAPS xmm1, xmm2/m128	RM	Z, R	V	V	AVX	vmovaps	Move aligned packed single-precision floating-point values from xmm2/mem to xmm1.
VEX.128.0F.WIG 29 /r	VMOVAPS xmm2/m128, xmm1	MR	Z, R	V	V	AVX	vmovaps	Move aligned packed single-precision floating-point values from xmm1 to xmm2/mem.
VEX.256.0F.WIG 28 /r	VMOVAPS ymm1, ymm2/m256	RM	W, R	V	V	AVX	vmovaps	Move aligned packed single-precision floating-point values from ymm2/mem to ymm1.
VEX.256.0F.WIG 29 /r	VMOVAPS ymm2/m256, ymm1	MR	W, R	V	V	AVX	vmovaps	Move aligned packed single-precision floating-point values from ymm1 to ymm2/mem.

0F 38 F0 /r	MOVBE r16, m16	RM	W, R	V	V		movbew	Reverse byte order in m16 and move to r16
0F 38 F0 /r	MOVBE r32, m32	RM	W, R	V	V		movbel	Reverse byte order in m32 and move to r32
REX.W+ 0F 38 F0 /r	MOVBE r64, m64	RM	W, R	V	NE		movbeq	Reverse byte order in m64 and move to r64.
0F 38 F1 /r	MOVBE m16, r16	MR	W, R	V	V		movbew	Reverse byte order in r16 and move to m16
0F 38 F1 /r	MOVBE m32, r32	MR	W, R	V	V		movbel	Reverse byte order in r32 and move to m32
REX.W+ 0F 38 F1 /r	MOVBE m64, r64	MR	W, R	V	NE		movbeq	Reverse byte order in r64 and move to m64.

0F 6E /r	MOVD mm, r/m32	RM	W, R	V	V	MMX	movd	Move doubleword from r/m32 to mm.
REX.W+ 0F 6E /r	MOVQ mm, r/m64	RM	W, R	V	NE	MMX	movq	Move quadword from r/m64 to mm.
0F 7E /r	MOVD r/m32, mm	MR	W, R	V	V	MMX	movd	Move doubleword from mm to r/m32.
REX.W+ 0F 7E /r	MOVQ r/m64, mm	MR	W, R	V	NE	MMX	movq	Move quadword from mm to r/m64.
VEX.128.66.0F.W0 6E /r	VMOVD xmm1, r32/m32	RM	Z, R	V	V	AVX	vmovd	Move doubleword from r/m32 to xmm1.
VEX.128.66.0F.W1 6E /r	VMOVQ xmm1, r64/m64	RM	Z, R	V	NE	AVX	vmovq	Move quadword from r/m64 to xmm1.
66 0F 6E /r	MOVD xmm, r/m32	RM	W, R	V	V	SSE2	movd	Move doubleword from r/m32 to xmm.
66 REX.W+ 0F 6E /r	MOVQ xmm, r/m64	RM	W, R	V	NE	SSE2	movq	Move quadword from r/m64 to xmm.
66 0F 7E /r	MOVD r/m32, xmm	MR	W, R	V	V	SSE2	movd	Move doubleword from xmm register to r/m32.
66 REX.W+ 0F 7E /r	MOVQ r/m64, xmm	MR	W, R	V	NE	SSE2	movq	Move quadword from xmm register to r/m64.
VEX.128.66.0F.W0 7E /r	VMOVD r32/m32, xmm1	MR	W, R	V	V	AVX	vmovd	Move doubleword from xmm1 register to r/m32.
VEX.128.66.0F.W1 7E /r	VMOVQ r64/m64, xmm1	MR	W, R	V	NE	AVX	vmovq	Move quadword from xmm1 register to r/m64.

F2 0F 12 /r	MOVDDUP xmm1, xmm2/m64	RM	W, R	V	V	SSE3	movddup	Move one double-precision floating-point value from the lower 64-bit operand in xmm2/m64 to xmm1 and duplicate.
VEX.128.F2.0F.WIG 12 /r	VMOVDDUP xmm1, xmm2/m64	RM	Z, R	V	V	AVX	vmovddup	Move double-precision floating-point values from xmm2/mem and duplicate into xmm1.
VEX.256.F2.0F.WIG 12 /r	VMOVDDUP ymm1, ymm2/m256	RM	W, R	V	V	AVX	vmovddup	Move even index double-precision floating-point values from ymm2/mem and duplicate each element into ymm1.

66 0F 6F /r	MOVDQA xmm1, xmm2/m128	RM	W, R	V	V	SSE2	movdqa	Move aligned double quadword from xmm2/m128 to xmm1.
66 0F 7F /r	MOVDQA xmm2/m128, xmm1	MR	W, R	V	V	SSE2	movdqa	Move aligned double quadword from xmm1 to xmm2/m128.
VEX.128.66.0F.WIG 6F /r	VMOVDQA xmm1, xmm2/m128	RM	Z, R	V	V	AVX	vmovdqa	Move aligned packed integer values from xmm2/mem to xmm1.
VEX.128.66.0F.WIG 7F /r	VMOVDQA xmm2/m128, xmm1	MR	Z, R	V	V	AVX	vmovdqa	Move aligned packed integer values from xmm1 to xmm2/mem.
VEX.256.66.0F.WIG 6F /r	VMOVDQA ymm1, ymm2/m256	RM	W, R	V	V	AVX	vmovdqa	Move aligned packed integer values from ymm2/mem to ymm1.
VEX.256.66.0F.WIG 7F /r	VMOVDQA ymm2/m256, ymm1	MR	W, R	V	V	AVX	vmovdqa	Move aligned packed integer values from ymm1 to ymm2/mem.

F3 0F 6F /r	MOVDQU xmm1, xmm2/m128	RM	W, R	V	V	SSE2	movdqu	Move unaligned double quadword from xmm2/m128 to xmm1.
F3 0F 7F /r	MOVDQU xmm2/m128, xmm1	MR	W, R	V	V	SSE2	movdqu	Move unaligned double quadword from xmm1 to xmm2/m128.
VEX.128.F3.0F.WIG 6F /r	VMOVDQU xmm1, xmm2/m128	RM	Z, R	V	V	AVX	vmovdqu	Move unaligned packed integer values from xmm2/mem to xmm1.
VEX.128.F3.0F.WIG 7F /r	VMOVDQU xmm2/m128, xmm1	MR	Z, R	V	V	AVX	vmovdqu	Move unaligned packed integer values from xmm1 to xmm2/mem.
VEX.256.F3.0F.WIG 6F /r	VMOVDQU ymm1, ymm2/m256	RM	W, R	V	V	AVX	vmovdqu	Move unaligned packed integer values from ymm2/mem to ymm1.
VEX.256.F3.0F.WIG 7F /r	VMOVDQU ymm2/m256, ymm1	MR	W, R	V	V	AVX	vmovdqu	Move unaligned packed integer values from ymm1 to ymm2/mem.

F2 0F D6	MOVDQ2Q mm, xmm	RM	W, R	V	V		movdq2q	Move low quadword from xmm to mmx register.

0F 12 /r	MOVHLPS xmm1, xmm2	RM	W, R	V	V	SSE	movhlps	Move two packed single-precision floating-point values from high quadword of xmm2 to low quadword of xmm1.
VEX.NDS.128.0F.WIG 12 /r	VMOVHLPS xmm1, xmm2, xmm3	RVM	Z, R, R	V	V	AVX	vmovhlps	Merge two packed single-precision floating-point values from high quadword of xmm3 and low quadword of xmm2.

66 0F 16 /r	MOVHPD xmm, m64	RM	W, R	V	V	SSE2	movhpd	Move double-precision floating-point value from m64 to high quadword of xmm.
66 0F 17 /r	MOVHPD m64, xmm	MR	W, R	V	V	SSE2	movhpd	Move double-precision floating-point value from high quadword of xmm to m64.
VEX.NDS.128.66.0F.WIG 16 /r	VMOVHPD xmm2, xmm1, m64	RVM	Z, R, R	V	V	AVX	vmovhpd	Merge double-precision floating-point value from m64 and the low quadword of xmm1.
VEX128.66.0F.WIG 17 /r	VMOVHPD m64, xmm1	MR	W, R	V	V	AVX	vmovhpd	Move double-precision floating-point values from high quadword of xmm1 to m64.

0F 16 /r	MOVHPS xmm, m64	RM	W, R	V	V	SSE	movhps	Move two packed single-precision floating-point values from m64 to high quadword of xmm.
0F 17 /r	MOVHPS m64, xmm	MR	W, R	V	V	SSE	movhps	Move two packed single-precision floating-point values from high quadword of xmm to m64.
VEX.NDS.128.0F.WIG 16 /r	VMOVHPS xmm2, xmm1, m64	RVM	Z, R, R	V	V	AVX	vmovhps	Merge two packed single-precision floating-point values from m64 and the low quadword of xmm1.
VEX.128.0F.WIG 17 /r	VMOVHPS m64, xmm1	MR	W, R	V	V	AVX	vmovhps	Move two packed single-precision floating-point values from high quadword of xmm1to m64.

0F 16 /r	MOVLHPS xmm1, xmm2	RM	W, R	V	V	SSE	movlhps	Move two packed single-precision floating-point values from low quadword of xmm2 to high quadword of xmm1.
VEX.NDS.128.0F.WIG 16 /r	VMOVLHPS xmm1, xmm2, xmm3	RVM	Z, R, R	V	V	AVX	vmovlhps	Merge two packed single-precision floating-point values from low quadword of xmm3 and low quadword of xmm2.

66 0F 12 /r	MOVLPD xmm, m64	RM	W, R	V	V	SSE2	movlpd	Move double-precision floating-point value from m64 to low quadword of xmm register.
66 0F 13 /r	MOVLPD m64, xmm	MR	W, R	V	V	SSE2	movlpd	Move double-precision floating-point nvalue from low quadword of xmm register to m64.
VEX.NDS.128.66.0F.WIG 12 /r	VMOVLPD xmm2, xmm1, m64	RVM	Z, R, R	V	V	AVX	vmovlpd	Merge double-precision floating-point value from m64 and the high quadword of xmm1.
VEX.128.66.0F.WIG 13 /r	VMOVLPD m64, xmm1	MR	W, R	V	V	AVX	vmovlpd	Move double-precision floating-point values from low quadword of xmm1 to m64.

0F 12 /r	MOVLPS xmm, m64	RM	W, R	V	V	SSE	movlps	Move two packed single-precision floating-point values from m64 to low quadword of xmm.
0F 13 /r	MOVLPS m64, xmm	MR	W, R	V	V	SSE	movlps	Move two packed single-precision floating-point values from low quadword of xmm to m64.
VEX.NDS.128.0F.WIG 12 /r	VMOVLPS xmm2, xmm1, m64	RVM	Z, R, R	V	V	AVX	vmovlps	Merge two packed single-precision floating-point values from m64 and the high quadword of xmm1.
VEX.128.0F.WIG 13 /r	VMOVLPS m64, xmm1	MR	W, R	V	V	AVX	vmovlps	Move two packed single-precision floating-point values from low quadword of xmm1 to m64.

66 0F 50 /r	MOVMSKPD reg, xmm	RM	W, R	V	V	SSE2	movmskpd	Extract 2-bit sign mask from xmm and store in reg. The upper bits of r32 or r64 are filled with zeros.
VEX.128.66.0F.WIG 50 /r	VMOVMSKPD reg, xmm2	RM	W, R	V	V	AVX	vmovmskpd	Extract 2-bit sign mask from xmm2 and store in reg. The upper bits of r32 or r64 are zeroed.
VEX.256.66.0F.WIG 50 /r	VMOVMSKPD reg, ymm2	RM	W, R	V	V	AVX	vmovmskpd	Extract 4-bit sign mask from ymm2 and store in reg. The upper bits of r32 or r64 are zeroed.

0F 50 /r	MOVMSKPS reg, xmm	RM	W, R	V	V	SSE	movmskps	Extract 4-bit sign mask from xmm and store in reg. The upper bits of r32 or r64 are filled with zeros.
VEX.128.0F.WIG 50 /r	VMOVMSKPS reg, xmm2	RM	W, R	V	V	AVX	vmovmskps	Extract 4-bit sign mask from xmm2 and store in reg. The upper bits of r32 or r64 are zeroed.
VEX.256.0F.WIG 50 /r	VMOVMSKPS reg, ymm2	RM	W, R	V	V	AVX	vmovmskps	Extract 8-bit sign mask from ymm2 and store in reg. The upper bits of r32 or r64 are zeroed.

66 0F 38 2A /r	MOVNTDQA xmm1, m128	RM	W, R	V	V	SSE4_1	movntdqa	Move double quadword from m128 to xmm using non-temporal hint if WC memory type.
VEX.128.66.0F38.WIG 2A /r	VMOVNTDQA xmm1, m128	RM	Z, R	V	V	AVX	vmovntdqa	Move double quadword from m128 to xmm using non-temporal hint if WC memory type.

66 0F E7 /r	MOVNTDQ m128, xmm	MR	W, R	V	V	SSE2	movntdq	Move double quadword from xmm to m128 using non-temporal hint.
VEX.128.66.0F.WIG E7 /r	VMOVNTDQ m128, xmm1	MR	W, R	V	V	AVX	vmovntdqa	Move packed integer values in xmm1 to m128 using non-temporal hint.
VEX.256.66.0F.WIG E7 /r	MOVNTDQ m256, ymm1	MR	W, R	V	V	AVX	movntdq	Move packed integer values in ymm1 to m256 using non-temporal hint.

0F C3 /r	MOVNTI m32, r32	MR	W, R	V	V		movnti	Move doubleword from r32 to m32 using non-temporal hint.
REX.W+ 0F C3 /r	MOVNTI m64, r64	MR	W, R	V	NE		movnti	Move quadword from r64 to m64 using non-temporal hint.

66 0F 2B /r	MOVNTPD m128, xmm	MR	W, R	V	V	SSE2	movntpd	Move packed double-precision floating-point values from xmm to m128 using non-temporal hint.
VEX.128.66.0F.WIG 2B /r	VMOVNTPD m128, xmm1	MR	W, R	V	V	AVX	vmovntpd	Move packed double-precision values in xmm1 to m128 using non-temporal hint.
VEX.256.66.0F.WIG 2B /r	VMOVNTPD m256, ymm1	MR	W, R	V	V	AVX	vmovntpd	Move packed double-precision values in ymm1 to m256 using non-temporal hint.

0F 2B /r	MOVNTPS m128, xmm	MR	W, R	V	V	SSE	movntps	Move packed single-precision floating-point values from xmm to m128 using non-temporal hint.
VEX.128.0F.WIG 2B /r	VMOVNTPS m128, xmm1	MR	W, R	V	V	AVX	vmovntps	Move packed single-precision values xmm1 to mem using non-temporal hint.
VEX.256.0F.WIG 2B /r	VMOVNTPS m256, ymm1	MR	W, R	V	V	AVX	vmovntps	Move packed single-precision values ymm1 to mem using non-temporal hint.

0F E7 /r	MOVNTQ m64, mm	MR	W, R	V	V		movntq	Move quadword from mm to m64 using non-temporal hint.

0F 6F /r	MOVQ mm, mm/m64	RM	W, R	V	V	MMX	movq	Move quadword from mm/m64 to mm.
0F 7F /r	MOVQ mm/m64, mm	MR	W, R	V	V	MMX	movq	Move quadword from mm to mm/m64.
F3 0F 7E	MOVQ xmm1, xmm2/m64	RM	W, R	V	V	SSE2	movq	Move quadword from xmm2/mem64 to xmm1.
VEX.128.F3.0F.WIG 7E /r	VMOVQ xmm1, xmm2	RM	Z, R	V	V	AVX	vmovq	Move quadword from xmm2 to xmm1.
VEX.128.F3.0F.WIG 7E /r	VMOVQ xmm1, m64	RM	Z, R	V	V	AVX	vmovq	Load quadword from m64 to xmm1.
66 0F D6	MOVQ xmm2/m64, xmm1	MR	W, R	V	V	SSE2	movq	Move quadword from xmm1 to xmm2/mem64.
VEX.128.66.0F.WIG D6 /r	VMOVQ xmm1/m64, xmm2	MR	Z, R	V	V	AVX	vmovq	Move quadword from xmm2 register to xmm1/m64.

F3 0F D6	MOVQ2DQ xmm, mm	RM	W, R	V	V		movq2dq	Move quadword from mmx to low quadword of xmm.

A4	MOVS m8, m8	NP	I, I	V	V		movs	For legacy mode, Move byte from address DS:(E)SI to ES:(E)DI. For 64-bit mode move byte from address (R|E)SI to (R|E)DI.
A5	MOVS m16, m16	NP	I, I	V	V		movs	For legacy mode, move word from address DS:(E)SI to ES:(E)DI. For 64-bit mode move word at address (R|E)SI to (R|E)DI.
A5	MOVS m32, m32	NP	I, I	V	V		movs	For legacy mode, move dword from address DS:(E)SI to ES:(E)DI. For 64-bit mode move dword from address (R|E)SI to (R|E)DI.
REX.W+ A5	MOVS m64, m64	NP	I, I	V	NE		movs	Move qword from address (R|E)SI to (R|E)DI.
A4	MOVSB	NP		V	V		movsb	For legacy mode, Move byte from address DS:(E)SI to ES:(E)DI. For 64-bit mode move byte from address (R|E)SI to (R|E)DI.
PREF.66+ A5	MOVSW	NP		V	V		movsw	For legacy mode, move word from address DS:(E)SI to ES:(E)DI. For 64-bit mode move word at address (R|E)SI to (R|E)DI.
A5	MOVSD	NP		V	V		movsl	For legacy mode, move dword from address DS:(E)SI to ES:(E)DI. For 64-bit mode move dword from address (R|E)SI to (R|E)DI.
REX.W+ A5	MOVSQ	NP		V	NE		movsq	Move qword from address (R|E)SI to (R|E)DI.

F2 0F 10 /r	MOVSD xmm1, xmm2/m64	RM	W, R	V	V	SSE2	movsd	Move scalar double-precision floating-point value from xmm2/m64 to xmm1 register.
VEX.NDS.LIG.F2.0F.WIG 10 /r	VMOVSD xmm1, xmm2, xmm3	RVM	W, R, R	V	V	AVX	vmovsd	Merge scalar double-precision floating-point value from xmm2 and xmm3 to xmm1 register.
VEX.LIG.F2.0F.WIG 10 /r	VMOVSD xmm1, m64	XM	Z, R	V	V	AVX	vmovsd	Load scalar double-precision floating-point value from m64 to xmm1 register.
F2 0F 11 /r	MOVSD xmm2/m64, xmm1	MR	W, R	V	V	SSE2	movsd	Move scalar double-precision floating-point value from xmm1 register to xmm2/m64.
VEX.NDS.LIG.F2.0F.WIG 11 /r	VMOVSD xmm1, xmm2, xmm3	MVR	Z, R, R	V	V	AVX	vmovsd	Merge scalar double-precision floating-point value from xmm2 and xmm3 registers to xmm1.
VEX.LIG.F2.0F.WIG 11 /r	VMOVSD m64, xmm1	MR	W, R	V	V	AVX	vmovsd	Move scalar double-precision floating-point value from xmm1 register to m64.

F3 0F 16 /r	MOVSHDUP xmm1, xmm2/m128	RM	W, R	V	V	SSE3	movshdup	Move two single-precision floating-point values from the higher 32-bit operand of each qword in xmm2/m128 to xmm1 and duplicate each 32-bit operand to the lower 32-bits of each qword.
VEX.128.F3.0F.WIG 16 /r	VMOVSHDUP xmm1, xmm2/m128	RM	Z, R	V	V	AVX	vmovshdup	Move odd index single-precision floating-point values from xmm2/mem and duplicate each element into xmm1.
VEX.256.F3.0F.WIG 16 /r	VMOVSHDUP ymm1, ymm2/m256	RM	W, R	V	V	AVX	vmovshdup	Move odd index single-precision floating-point values from ymm2/mem and duplicate each element into ymm1.

F3 0F 12 /r	MOVSLDUP xmm1, xmm2/m128	RM	W, R	V	V	SSE3	movsldup	Move two single-precision floating-point values from the lower 32-bit operand of each qword in xmm2/m128 to xmm1 and duplicate each 32-bit operand to the higher 32-bits of each qword.
VEX.128.F3.0F.WIG 12 /r	VMOVSLDUP xmm1, xmm2/m128	RM	Z, R	V	V	AVX	vmovsldup	Move even index single-precision floating-point values from xmm2/mem and duplicate each element into xmm1.
VEX.256.F3.0F.WIG 12 /r	VMOVSLDUP ymm1, ymm2/m256	RM	W, R	V	V	AVX	vmovsldup	Move even index single-precision floating-point values from ymm2/mem and duplicate each element into ymm1.

F3 0F 10 /r	MOVSS xmm1, xmm2/m32	RM	W, R	V	V	SSE	movss	Move scalar single-precision floating-point value from xmm2/m32 to xmm1 register.
VEX.NDS.LIG.F3.0F.WIG 10 /r	VMOVSS xmm1, xmm2, xmm3	RVM	Z, R, R	V	V	AVX	vmovss	Merge scalar single-precision floating-point value from xmm2 and xmm3 to xmm1 register.
VEX.LIG.F3.0F.WIG 10 /r	VMOVSS xmm1, m32	XM	Z, R	V	V	AVX	vmovss	Load scalar single-precision floating-point value from m32 to xmm1 register.
F3 0F 11 /r	MOVSS xmm2/m32, xmm	MR	W, R	V	V	SSE	movss	Move scalar single-precision floating-point value from xmm1 register to xmm2/m32.
VEX.NDS.LIG.F3.0F.WIG 11 /r	VMOVSS xmm1, xmm2, xmm3	MVR	Z, R, R	V	V	AVX	vmovss	Move scalar single-precision floating-point value from xmm2 and xmm3 to xmm1 register.
VEX.LIG.F3.0F.WIG 11 /r	VMOVSS m32, xmm1	MR	W, R	V	V	AVX	vmovss	Move scalar single-precision floating-point value from xmm1 register to m32.

0F BE /r	MOVSX r16, r/m8	RM	W, R	V	V		movsbw	Move byte to word with sign-extension.
0F BE /r	MOVSX r32, r/m8	RM	W, R	V	V		movsbl	Move byte to doubleword with sign-extension.
REX+ 0F BE /r	MOVSX r64, r/m8	RM	W, R	V	NE		movsbq	Move byte to quadword with sign-extension.
0F BF /r	MOVSX r32, r/m16	RM	W, R	V	V		movswl	Move word to doubleword, with sign-extension.
REX.W+ 0F BF /r	MOVSX r64, r/m16	RM	W, R	V	NE		movswq	Move word to quadword with sign-extension.
REX.W+ 63 /r	MOVSXD r64, r/m32	RM	W, R	V	NE		movslq	Move doubleword to quadword with sign-extension.

66 0F 10 /r	MOVUPD xmm1, xmm2/m128	RM	W, R	V	V	SSE2	movupd	Move packed double-precision floating-point values from xmm2/m128 to xmm1.
VEX.128.66.0F.WIG 10 /r	VMOVUPD xmm1, xmm2/m128	RM	Z, R	V	V	AVX	vmovupd	Move unaligned packed double-precision floating-point from xmm2/mem to xmm1.
VEX.256.66.0F.WIG 10 /r	VMOVUPD ymm1, ymm2/m256	RM	W, R	V	V	AVX	vmovupd	Move unaligned packed double-precision floating-point from ymm2/mem to ymm1.
66 0F 11 /r	MOVUPD xmm2/m128, xmm	MR	W, R	V	V	SSE2	movupd	Move packed double-precision floating-point values from xmm1 to xmm2/m128.
VEX.128.66.0F.WIG 11 /r	VMOVUPD xmm2/m128, xmm1	MR	Z, R	V	V	AVX	vmovupd	Move unaligned packed double-precision floating-point from xmm1 to xmm2/mem.
VEX.256.66.0F.WIG 11 /r	VMOVUPD ymm2/m256, ymm1	MR	W, R	V	V	AVX	vmovupd	Move unaligned packed double-precision floating-point from ymm1 to ymm2/mem.

0F 10 /r	MOVUPS xmm1, xmm2/m128	RM	W, R	V	V	SSE	movups	Move packed single-precision floating-point values from xmm2/m128 to xmm1.
VEX.128.0F.WIG 10 /r	VMOVUPS xmm1, xmm2/m128	RM	Z, R	V	V	AVX	vmovups	Move unaligned packed single-precision floating-point from xmm2/mem to xmm1.
VEX.256.0F.WIG 10 /r	VMOVUPS ymm1, ymm2/m256	RM	W, R	V	V	AVX	vmovups	Move unaligned packed single-precision floating-point from ymm2/mem to ymm1.
0F 11 /r	MOVUPS xmm2/m128, xmm1	MR	W, R	V	V	SSE	movups	Move packed single-precision floating-point values from xmm1 to xmm2/m128.
VEX.128.0F.WIG 11 /r	VMOVUPS xmm2/m128, xmm1	MR	Z, R	V	V	AVX	vmovups	Move unaligned packed single-precision floating-point from xmm1 to xmm2/mem.
VEX.256.0F.WIG 11 /r	VMOVUPS ymm2/m256, ymm1	MR	W, R	V	V	AVX	vmovups	Move unaligned packed single-precision floating-point from ymm1 to ymm2/mem.

0F B6 /r	MOVZX r16, r/m8	RM	W, R	V	V		movzbw	Move byte to word with zero-extension.
0F B6 /r	MOVZX r32, r/m8	RM	W, R	V	V		movzbl	Move byte to doubleword, zero-extension.
REX.W+ 0F B6 /r	MOVZX r64, r/m8	RM	W, R	V	NE		movzbq	Move byte to quadword, zero-extension.
0F B7 /r	MOVZX r32, r/m16	RM	W, R	V	V		movzwl	Move word to doubleword, zero-extension.
REX.W+ 0F B7 /r	MOVZX r64, r/m16	RM	W, R	V	NE		movzwq	Move word to quadword, zero-extension.

66 0F 3A 42 /r ib	MPSADBW xmm1, xmm2/m128, imm8	RMI	W, R, R	V	V	SSE4_1	mpsadbw	Sums absolute 8-bit integer difference of adjacent groups of 4 byte integers in xmm1 and xmm2/m128 and writes the results in xmm1. Starting offsets within xmm1 and xmm2/m128 are determined by imm8.
VEX.NDS.128.66.0F3A.WIG 42 /r ib	VMPSADBW xmm1, xmm2, xmm3/m128, imm8	RVMI	Z, R, R, R	V	V	AVX	vmpsadbw	Sums absolute 8-bit integer difference of adjacent groups of 4 byte integers in xmm2 and xmm3/m128 and writes the results in xmm1. Starting offsets within xmm2 and xmm3/m128 are determined by imm8.

F6 /4	MUL r/m8	M	R	V	V		mulb	Unsigned multiply (AX = AL ∗ r/m8).
REX+ F6 /4	MUL r/m8	M	R	V	NE		mulb	Unsigned multiply (AX = AL ∗ r/m8).
F7 /4	MUL r/m16	M	R	V	V		mulw	Unsigned multiply (DX:AX = AX ∗ r/m16).
F7 /4	MUL r/m32	M	R	V	V		mull	Unsigned multiply (EDX:EAX = EAX ∗ r/m32).
REX.W+ F7 /4	MUL r/m64	M	R	V	NE		mulq	Unsigned multiply (RDX:RAX = RAX ∗ r/m64.

66 0F 59 /r	MULPD xmm1, xmm2/m128	RM	W, R	V	V	SSE2	mulpd	Multiply packed double-precision floating-point values in xmm2/m128 by xmm1.
VEX.NDS.128.66.0F.WIG 59 /r	VMULPD xmm1, xmm2, xmm3/m128	RVM	Z, R, R	V	V	AVX	vmulpd	Multiply packed double-precision floating-point values from xmm3/mem to xmm2 and stores result in xmm1.
VEX.NDS.256.66.0F.WIG 59 /r	VMULPD ymm1, ymm2, ymm3/m256	RVM	W, R, R	V	V	AVX	vmulpd	Multiply packed double-precision floating-point values from ymm3/mem to ymm2 and stores result in ymm1.

0F 59 /r	MULPS xmm1, xmm2/m128	RM	W, R	V	V	SSE	mulps	Multiply packed single-precision floating-point values in xmm2/mem by xmm1.
VEX.NDS.128.0F.WIG 59 /r	VMULPS xmm1, xmm2, xmm3/m128	RVM	Z, R, R	V	V	AVX	vmulps	Multiply packed single-precision floating-point values from xmm3/mem to xmm2 and stores result in xmm1.
VEX.NDS.256.0F.WIG 59 /r	VMULPS ymm1, ymm2, ymm3/m256	RVM	W, R, R	V	V	AVX	vmulps	Multiply packed single-precision floating-point values from ymm3/mem to ymm2 and stores result in ymm1.

F2 0F 59 /r	MULSD xmm1, xmm2/m64	RM	W, R	V	V	SSE2	mulsd	Multiply the low double-precision floating-point value in xmm2/mem64 by low double-precision floating-point value in xmm1.
VEX.NDS.LIG.F2.0F.WIG 59 /r	VMULSD xmm1,xmm2, xmm3/m64	RVM	Z, R, R	V	V	AVX	vmulsd	Multiply the low double-precision floating-point value in xmm3/mem64 by low double precision floating-point value in xmm2.

F3 0F 59 /r	MULSS xmm1, xmm2/m32	RM	W, R	V	V	SSE	mulss	Multiply the low single-precision floating-point value in xmm2/mem by the low single-precision floating-point value in xmm1.
VEX.NDS.LIG.F3.0F.WIG 59 /r	VMULSS xmm1,xmm2, xmm3/m32	RVM	Z, R, R	V	V	AVX	vmulss	Multiply the low single-precision floating-point value in xmm3/mem by the low single-precision floating-point value in xmm2.

0F 01 C9	MWAIT	NP		V	V		mwait	A hint that allow the processor to stop instruction execution and enter an implementation-dependent optimized state until occurrence of a class of events.

F6 /3	NEG r/m8	M	RW	V	V		negb	Two's complement negate r/m8.
REX+ F6 /3	NEG r/m8	M	RW	V	NE		negb	Two's complement negate r/m8.
F7 /3	NEG r/m16	M	RW	V	V		negw	Two's complement negate r/m16.
F7 /3	NEG r/m32	M	RW	V	V		negl	Two's complement negate r/m32.
REX.W+ F7 /3	NEG r/m64	M	RW	V	NE		negq	Two's complement negate r/m64.

90	NOP	NP		V	V		nop	One byte no-operation instruction.
0F 1F /0	NOP r/m16	M	I	V	V		nopw	Multi-byte no-operation instruction.
0F 1F /0	NOP r/m32	M	I	V	V		nopl	Multi-byte no-operation instruction.

F6 /2	NOT r/m8	M	RW	V	V		notb	Reverse each bit of r/m8.
REX+ F6 /2	NOT r/m8	M	RW	V	NE		notb	Reverse each bit of r/m8.
F7 /2	NOT r/m16	M	RW	V	V		notw	Reverse each bit of r/m16.
F7 /2	NOT r/m32	M	RW	V	V		notl	Reverse each bit of r/m32.
REX.W+ F7 /2	NOT r/m64	M	RW	V	NE		notq	Reverse each bit of r/m64.

0C ib	OR AL, imm8	I	RW, R	V	V		orb	AL OR imm8.
0D iw	OR AX, imm16	I	RW, R	V	V		orw	AX OR imm16.
0D id	OR EAX, imm32	I	RW, R	V	V		orl	EAX OR imm32.
REX.W+ 0D id	OR RAX, imm32	I	RW, R	V	NE		orq	RAX OR imm32 (sign-extended).
80 /1 ib	OR r/m8, imm8	MI	RW, R	V	V		orb	r/m8 OR imm8.
REX+ 80 /1 ib	OR r/m8, imm8	MI	RW, R	V	NE		orb	r/m8 OR imm8.
81 /1 iw	OR r/m16, imm16	MI	RW, R	V	V		orw	r/m16 OR imm16.
81 /1 id	OR r/m32, imm32	MI	RW, R	V	V		orl	r/m32 OR imm32.
REX.W+ 81 /1 id	OR r/m64, imm32	MI	RW, R	V	NE		orq	r/m64 OR imm32 (sign-extended).
83 /1 ib	OR r/m16, imm8	MI	RW, R	V	V		orw	r/m16 OR imm8 (sign-extended).
83 /1 ib	OR r/m32, imm8	MI	RW, R	V	V		orl	r/m32 OR imm8 (sign-extended).
REX.W+ 83 /1 ib	OR r/m64, imm8	MI	RW, R	V	NE		orq	r/m64 OR imm8 (sign-extended).
08 /r	OR r/m8, r8	MR	RW, R	V	V		orb	r/m8 OR r8.
REX+ 08 /r	OR r/m8, r8	MR	RW, R	V	NE		orb	r/m8 OR r8.
09 /r	OR r/m16, r16	MR	RW, R	V	V		orw	r/m16 OR r16.
09 /r	OR r/m32, r32	MR	RW, R	V	V		orl	r/m32 OR r32.
REX.W+ 09 /r	OR r/m64, r64	MR	RW, R	V	NE		orq	r/m64 OR r64.
0A /r	OR r8, r/m8	RM	RW, R	V	V		orb	r8 OR r/m8.
REX+ 0A /r	OR r8, r/m8	RM	RW, R	V	NE		orb	r8 OR r/m8.
0B /r	OR r16, r/m16	RM	RW, R	V	V		orw	r16 OR r/m16.
0B /r	OR r32, r/m32	RM	RW, R	V	V		orl	r32 OR r/m32.
REX.W+ 0B /r	OR r64, r/m64	RM	RW, R	V	NE		orq	r64 OR r/m64.

66 0F 56 /r	ORPD xmm1, xmm2/m128	RM	W, R	V	V	SSE2	orpd	Bitwise OR of xmm2/m128 and xmm1.
VEX.NDS.128.66.0F.WIG 56 /r	VORPD xmm1, xmm2, xmm3/m128	RVM	Z, R, R	V	V	AVX	vorpd	Return the bitwise logical OR of packed double-precision floating-point values in xmm2 and xmm3/mem.
VEX.NDS.256.66.0F.WIG 56 /r	VORPD ymm1, ymm2, ymm3/m256	RVM	W, R, R	V	V	AVX	vorpd	Return the bitwise logical OR of packed double-precision floating-point values in ymm2 and ymm3/mem.

0F 56 /r	ORPS xmm1, xmm2/m128	RM	W, R	V	V	SSE	orps	Bitwise OR of xmm1 and xmm2/m128.
VEX.NDS.128.0F.WIG 56 /r	VORPS xmm1, xmm2, xmm3/m128	RVM	Z, R, R	V	V	AVX	vorps	Return the bitwise logical OR of packed single-precision floating-point values in xmm2 and xmm3/mem.
VEX.NDS.256.0F.WIG 56 /r	VORPS ymm1, ymm2, ymm3/m256	RVM	W, R, R	V	V	AVX	vorps	Return the bitwise logical OR of packed single-precision floating-point values in ymm2 and ymm3/mem.

E6 ib	OUT imm8, AL	I	R, R	V	V		outb	Output byte in AL to I/O port address imm8.
E7 ib	OUT imm8, AX	I	R, R	V	V		outw	Output word in AX to I/O port address imm8.
E7 ib	OUT imm8, EAX	I	R, R	V	V		outl	Output doubleword in EAX to I/O port address imm8.
EE	OUT DX, AL	NP	R, R	V	V		outb	Output byte in AL to I/O port address in DX.
EF	OUT DX, AX	NP	R, R	V	V		outw	Output word in AX to I/O port address in DX.
EF	OUT DX, EAX	NP	R, R	V	V		outl	Output doubleword in EAX to I/O port address in DX.

6E	OUTS DX, m8	NP	I, I	V	V		outs	Output byte from memory location specified in DS:(E)SI or RSI to I/O port specified in DX.
6F	OUTS DX, m16	NP	I, I	V	V		outs	Output word from memory location specified in DS:(E)SI or RSI to I/O port specified in DX.
6F	OUTS DX, m32	NP	I, I	V	V		outs	Output doubleword from memory location specified in DS:(E)SI or RSI to I/O port specified in DX.
6E	OUTSB	NP		V	V		outsb	Output byte from memory location specified in DS:(E)SI or RSI to I/O port specified in DX.
PREF.66+ 6F	OUTSW	NP		V	V		outsw	Output word from memory location specified in DS:(E)SI or RSI to I/O port specified in DX.
6F	OUTSD	NP		V	V		outsl	Output doubleword from memory location specified in DS:(E)SI or RSI to I/O port specified in DX.

0F 38 1C /r	PABSB mm1, mm2/m64	RM	W, R	V	V	SSE3	pabsb	Compute the absolute value of bytes in mm2/m64 and store UNSIGNED result in mm1.
66 0F 38 1C /r	PABSB xmm1, xmm2/m128	RM	W, R	V	V	SSE3	pabsb	Compute the absolute value of bytes in xmm2/m128 and store UNSIGNED result in xmm1.
0F 38 1D /r	PABSW mm1, mm2/m64	RM	W, R	V	V	SSE3	pabsw	Compute the absolute value of 16-bit integers in mm2/m64 and store UNSIGNED result in mm1.
66 0F 38 1D /r	PABSW xmm1, xmm2/m128	RM	W, R	V	V	SSE3	pabsw	Compute the absolute value of 16-bit integers in xmm2/m128 and store UNSIGNED result in xmm1.
0F 38 1E /r	PABSD mm1, mm2/m64	RM	W, R	V	V	SSE3	pabsd	Compute the absolute value of 32-bit integers in mm2/m64 and store UNSIGNED result in mm1.
66 0F 38 1E /r	PABSD xmm1, xmm2/m128	RM	W, R	V	V	SSE3	pabsd	Compute the absolute value of 32-bit integers in xmm2/m128 and store UNSIGNED result in xmm1.
VEX.128.66.0F38.WIG 1C /r	VPABSB xmm1, xmm2/m128	RM	Z, R	V	V	AVX	vpabsb	Compute the absolute value of bytes in xmm2/m128 and store UNSIGNED result in xmm1.
VEX.128.66.0F38.WIG 1D /r	VPABSW xmm1, xmm2/m128	RM	Z, R	V	V	AVX	vpabsw	Compute the absolute value of 16- bit integers in xmm2/m128 and store UNSIGNED result in xmm1.
VEX.128.66.0F38.WIG 1E /r	VPABSD xmm1, xmm2/m128	RM	Z, R	V	V	AVX	vpabsd	Compute the absolute value of 32- bit integers in xmm2/m128 and store UNSIGNED result in xmm1.

0F 63 /r	PACKSSWB mm1, mm2/m64	RM	W, R	V	V	MMX	packsswb	Converts 4 packed signed word integers from mm1 and from mm2/m64 into 8 packed signed byte integers in mm1 using signed saturation.
66 0F 63 /r	PACKSSWB xmm1, xmm2/m128	RM	W, R	V	V	SSE2	packsswb	Converts 8 packed signed word integers from xmm1 and from xxm2/m128 into 16 packed signed byte integers in xxm1 using signed saturation.
0F 6B /r	PACKSSDW mm1, mm2/m64	RM	W, R	V	V	MMX	packssdw	Converts 2 packed signed doubleword integers from mm1 and from mm2/m64 into 4 packed signed word integers in mm1 using signed saturation.
66 0F 6B /r	PACKSSDW xmm1, xmm2/m128	RM	W, R	V	V	SSE2	packssdw	Converts 4 packed signed doubleword integers from xmm1 and from xxm2/m128 into 8 packed signed word integers in xxm1 using signed saturation.
VEX.NDS.128.66.0F.WIG 63 /r	VPACKSSWB xmm1, xmm2, xmm3/m128	RVM	Z, R, R	V	V	AVX	vpacksswb	Converts 8 packed signed word integers from xmm2 and from xmm3/m128 into 16 packed signed byte integers in xmm1 using signed saturation.
VEX.NDS.128.66.0F.WIG 6B /r	VPACKSSDW xmm1, xmm2, xmm3/m128	RVM	Z, R, R	V	V	AVX	vpackssdw	Converts 4 packed signed doubleword integers from xmm2 and from xmm3/m128 into 8 packed signed word integers in xmm1 using signed saturation.

66 0F 38 2B /r	PACKUSDW xmm1, xmm2/m128	RM	W, R	V	V	SSE4_1	packusdw	Convert 4 packed signed doubleword integers from xmm1 and 4 packed signed doubleword integers from xmm2/m128 into 8 packed unsigned word integers in xmm1 using unsigned saturation.
VEX.NDS.128.66.0F38.WIG 2B /r	PACKUSDW xmm1, xmm2, xmm3/m128	RVM	Z, R, R	V	V	AVX	packusdw	Convert 4 packed signed doubleword integers from xmm2 and 4 packed signed doubleword integers from xmm3/m128 into 8 packed unsigned word integers in xmm1 using unsigned saturation.

0F 67 /r	PACKUSWB mm, mm/m64	RM	W, R	V	V	MMX	packuswb	Converts 4 signed word integers from mm and 4 signed word integers from mm/m64 into 8 unsigned byte integers in mm using unsigned saturation.
66 0F 67 /r	PACKUSWB xmm1, xmm2/m128	RM	W, R	V	V	SSE2	packuswb	Converts 8 signed word integers from xmm1 and 8 signed word integers from xmm2/m128 into 16 unsigned byte integers in xmm1 using unsigned saturation.
VEX.NDS.128.66.0F.WIG 67 /r	VPACKUSWB xmm1, xmm2, xmm3/m128	RVM	Z, R, R	V	V	AVX	vpackuswb	Converts 8 signed word integers from xmm2 and 8 signed word integers from xmm3/m128 into 16 unsigned byte integers in xmm1 using unsigned saturation.

0F FC /r	PADDB mm, mm/m64	RM	RW, R	V	V	MMX	paddb	Add packed byte integers from mm/m64 and mm.
66 0F FC /r	PADDB xmm1, xmm2/m128	RM	RW, R	V	V	SSE2	paddb	Add packed byte integers from xmm2/m128 and xmm1.
0F FD /r	PADDW mm, mm/m64	RM	RW, R	V	V	MMX	paddw	Add packed word integers from mm/m64 and mm.
66 0F FD /r	PADDW xmm1, xmm2/m128	RM	RW, R	V	V	SSE2	paddw	Add packed word integers from xmm2/m128 and xmm1.
0F FE /r	PADDD mm, mm/m64	RM	RW, R	V	V	MMX	paddd	Add packed doubleword integers from mm/m64 and mm.
66 0F FE /r	PADDD xmm1, xmm2/m128	RM	RW, R	V	V	SSE2	paddd	Add packed doubleword integers from xmm2/m128 and xmm1.
VEX.NDS.128.66.0F.WIG FC /r	VPADDB xmm1, xmm2, xmm3/m128	RVM	Z, R, R	V	V	AVX	vpaddb	Add packed byte integers from xmm3/m128 and xmm2.
VEX.NDS.128.66.0F.WIG FD /r	VPADDW xmm1, xmm2, xmm3/m128	RVM	Z, R, R	V	V	AVX	vpaddw	Add packed word integers from xmm3/m128 and xmm2.
VEX.NDS.128.66.0F.WIG FE /r	VPADDD xmm1, xmm2, xmm3/m128	RVM	Z, R, R	V	V	AVX	vpaddd	Add packed doubleword integers from xmm3/m128 and xmm2.

0F D4 /r	PADDQ mm1, mm2/m64	RM	RW, R	V	V	SSE2	paddq	Add quadword integer mm2/m64 to mm1.
66 0F D4 /r	PADDQ xmm1, xmm2/m128	RM	RW, R	V	V	SSE2	paddq	Add packed quadword integers xmm2/m128 to xmm1.
VEX.NDS.128.66.0F.WIG D4 /r	VPADDQ xmm1, xmm2, xmm3/m128	RVM	Z, R, R	V	V	AVX	vpaddq	Add packed quadword integers xmm3/m128 and xmm2.

0F EC /r	PADDSB mm, mm/m64	RM	RW, R	V	V	MMX	paddsb	Add packed signed byte integers from mm/m64 and mm and saturate the results.
66 0F EC /r	PADDSB xmm1, xmm2/m128	RM	RW, R	V	V	SSE2	paddsb	Add packed signed byte integers from xmm2/m128 and xmm1 saturate the results.
0F ED /r	PADDSW mm, mm/m64	RM	RW, R	V	V	MMX	paddsw	Add packed signed word integers from mm/m64 and mm and saturate the results.
66 0F ED /r	PADDSW xmm1, xmm2/m128	RM	RW, R	V	V	SSE2	paddsw	Add packed signed word integers from xmm2/m128 and xmm1 and saturate the results.
VEX.NDS.128.66.0F.WIG EC /r	VPADDSB xmm1, xmm2, xmm3/m128	RVM	Z, R, R	V	V	AVX	vpaddsb	Add packed signed byte integers from xmm3/m128 and xmm2 saturate the results.
VEX.NDS.128.66.0F.WIG ED /r	VPADDSW xmm1, xmm2, xmm3/m128	RVM	Z, R, R	V	V	AVX	vpaddsw	Add packed signed word integers from xmm3/m128 and xmm2 and saturate the results.

0F DC /r	PADDUSB mm, mm/m64	RM	RW, R	V	V	MMX	paddusb	Add packed unsigned byte integers from mm/m64 and mm and saturate the results.
66 0F DC /r	PADDUSB xmm1, xmm2/m128	RM	RW, R	V	V	SSE2	paddusb	Add packed unsigned byte integers from xmm2/m128 and xmm1 saturate the results.
0F DD /r	PADDUSW mm, mm/m64	RM	RW, R	V	V	MMX	paddusw	Add packed unsigned word integers from mm/m64 and mm and saturate the results.
66 0F DD /r	PADDUSW xmm1, xmm2/m128	RM	RW, R	V	V	SSE2	paddusw	Add packed unsigned word integers from xmm2/m128 to xmm1 and saturate the results.
VEX.NDS.128.660F.WIG DC /r	VPADDUSB xmm1, xmm2, xmm3/m128	RVM	Z, R, R	V	V	AVX	vpaddusb	Add packed unsigned byte integers from xmm3/m128 to xmm2 and saturate the results.
VEX.NDS.128.66.0F.WIG DD /r	VPADDUSW xmm1, xmm2, xmm3/m128	RVM	Z, R, R	V	V	AVX	vpaddusw	Add packed unsigned word integers from xmm3/m128 to xmm2 and saturate the results.

0F 3A 0F	PALIGNR mm1, mm2/m64, imm8	RMI	RW, R, R	V	V	SSE3	palignr	Concatenate destination and source operands, extract byte-aligned result shifted to the right by constant value in imm8 into mm1.
66 0F 3A 0F	PALIGNR xmm1, xmm2/m128, imm8	RMI	RW, R, R	V	V	SSE3	palignr	Concatenate destination and source operands, extract byte-aligned result shifted to the right by constant value in imm8 into xmm1
VEX.NDS.128.66.0F3A.WIG 0F /r ib	VPALIGNR xmm1, xmm2, xmm3/m128, imm8	RVMI	Z, R, R, R	V	V	AVX	vpalignr	Concatenate xmm2 and xmm3/m128, extract byte aligned result shifted to the right by constant value in imm8 and result is stored in xmm1.

0F DB /r	PAND mm, mm/m64	RM	RW, R	V	V	MMX	pand	Bitwise AND mm/m64 and mm.
66 0F DB /r	PAND xmm1, xmm2/m128	RM	RW, R	V	V	SSE2	pand	Bitwise AND of xmm2/m128 and xmm1.
VEX.NDS.128.66.0F.WIG DB /r	VPAND xmm1, xmm2, xmm3/m128	RVM	Z, R, R	V	V	AVX	vpand	Bitwise AND of xmm3/m128 and xmm.

0F DF /r	PANDN mm, mm/m64	RM	RW, R	V	V	MMX	pandn	Bitwise AND NOT of mm/m64 and mm.
66 0F DF /r	PANDN xmm1, xmm2/m128	RM	RW, R	V	V	SSE2	pandn	Bitwise AND NOT of xmm2/m128 and xmm1.
VEX.NDS.128.66.0F.WIG DF /r	VPANDN xmm1, xmm2, xmm3/m128	RVM	Z, R, R	V	V	AVX	vpandn	Bitwise AND NOT of xmm3/m128 and xmm2.

F3 90	PAUSE	NP		V	V		pause	Gives hint to processor that improves performance of spin-wait loops.

0F E0 /r	PAVGB mm1, mm2/m64	RM	RW, R	V	V	SSE	pavgb	Average packed unsigned byte integers from mm2/m64 and mm1 with rounding.
66 0F E0 /r	PAVGB xmm1, xmm2/m128	RM	RW, R	V	V	SSE2	pavgb	Average packed unsigned byte integers from xmm2/m128 and xmm1 with rounding.
0F E3 /r	PAVGW mm1, mm2/m64	RM	RW, R	V	V	SSE	pavgw	Average packed unsigned word integers from mm2/m64 and mm1 with rounding.
66 0F E3 /r	PAVGW xmm1, xmm2/m128	RM	RW, R	V	V	SSE2	pavgw	Average packed unsigned word integers from xmm2/m128 and xmm1 with rounding.
VEX.NDS.128.66.0F.WIG E0 /r	VPAVGB xmm1, xmm2, xmm3/m128	RVM	Z, R, R	V	V	AVX	vpavgb	Average packed unsigned byte integers from xmm3/m128 and xmm2 with rounding.
VEX.NDS.128.66.0F.WIG E3 /r	VPAVGW xmm1, xmm2, xmm3/m128	RVM	Z, R, R	V	V	AVX	vpavgw	Average packed unsigned word integers from xmm3/m128 and xmm2 with rounding.

66 0F 38 10 /r	PBLENDVB xmm1, xmm2/m128, <XMM0>	RM	RW, R, R	V	V	SSE4_1	pblendvb	Select byte values from xmm1 and xmm2/m128 from mask specified in the high bit of each byte in XMM0 and store the values into xmm1.
VEX.NDS.128.66.0F3A.W0 4C /r /is4	VPBLENDVB xmm1, xmm2, xmm3/m128, xmm4	RVMR	Z, R, R, R	V	V	AVX	vpblendvb	Select byte values from xmm2 and xmm3/m128 using mask bits in the specified mask register, xmm4, and store the values into xmm1.

66 0F 3A 0E /r ib	PBLENDW xmm1, xmm2/m128, imm8	RMI	RW, R, R	V	V	SSE4_1	pblendw	Select words from xmm1 and xmm2/m128 from mask specified in imm8 and store the values into xmm1.
VEX.NDS.128.66.0F3A.WIG 0E /r ib	VPBLENDW xmm1, xmm2, xmm3/m128, imm8	RVMI	Z, R, R, R	V	V	AVX	vpblendw	Select words from xmm2 and xmm3/m128 from mask specified in imm8 and store the values into xmm1.

66 0F 3A 44 /r ib	PCLMULQDQ xmm1, xmm2/m128, imm8	RMI	RW, R, R	V	V	CLMUL	pclmulqdq	Carry-less multiplication of one quadword of xmm1 by one quadword of xmm2/m128, stores the 128-bit result in xmm1. The immediate is used to determine which quadwords of xmm1 and xmm2/m128 should be used.
VEX.NDS.128.66.0F3A.WIG 44 /r ib	VPCLMULQDQ xmm1, xmm2, xmm3/m128, imm8	RVMI	Z, R, R, R	V	V	CLMUL AVX	vpclmulqdq	Carry-less multiplication of one quadword of xmm2 by one quadword of xmm3/m128, stores the 128-bit result in xmm1. The immediate is used to determine which quadwords of xmm2 and xmm3/m128 should be used.

0F 74 /r	PCMPEQB mm, mm/m64	RM	RW, R	V	V	MMX	pcmpeqb	Compare packed bytes in mm/m64 and mm for equality.
66 0F 74 /r	PCMPEQB xmm1, xmm2/m128	RM	RW, R	V	V	SSE2	pcmpeqb	Compare packed bytes in xmm2/m128 and xmm1 for equality.
0F 75 /r	PCMPEQW mm, mm/m64	RM	RW, R	V	V	MMX	pcmpeqw	Compare packed words in mm/m64 and mm for equality.
66 0F 75 /r	PCMPEQW xmm1, xmm2/m128	RM	RW, R	V	V	SSE2	pcmpeqw	Compare packed words in xmm2/m128 and xmm1 for equality.
0F 76 /r	PCMPEQD mm, mm/m64	RM	RW, R	V	V	MMX	pcmpeqd	Compare packed doublewords in mm/m64 and mm for equality.
66 0F 76 /r	PCMPEQD xmm1, xmm2/m128	RM	RW, R	V	V	SSE2	pcmpeqd	Compare packed doublewords in xmm2/m128 and xmm1 for equality.
VEX.NDS.128.66.0F.WIG 74 /r	VPCMPEQB xmm1, xmm2, xmm3/m128	RVM	Z, R, R	V	V	AVX	vpcmpeqb	Compare packed bytes in xmm3/m128 and xmm2 for equality.
VEX.NDS.128.66.0F.WIG 75 /r	VPCMPEQW xmm1, xmm2, xmm3/m128	RVM	Z, R, R	V	V	AVX	vpcmpeqw	Compare packed words in xmm3/m128 and xmm2 for equality.
VEX.NDS.128.66.0F.WIG 76 /r	VPCMPEQD xmm1, xmm2, xmm3/m128	RVM	Z, R, R	V	V	AVX	vpcmpeqd	Compare packed doublewords in xmm3/m128 and xmm2 for equality.

66 0F 38 29 /r	PCMPEQQ xmm1, xmm2/m128	RM	RW, R	V	V	SSE4_1	pcmpeqq	Compare packed qwords in xmm2/m128 and xmm1 for equality.
VEX.NDS.128.66.0F38.WIG 29 /r	VPCMPEQQ xmm1, xmm2, xmm3/m128	RVM	Z, R, R	V	V	AVX	vpcmpeqq	Compare packed quadwords in xmm3/m128 and xmm2 for equality.

66 0F 3A 61 /r	PCMPESTRI xmm1, xmm2/m128, imm8	RMI	R, R, R	V	V	SSE4_2	pcmpestri	Perform a packed comparison of string data with explicit lengths, generating an index, and storing the result in ECX.
VEX.128.66.0F3A.WIG 61 /r ib	VPCMPESTRI xmm1, xmm2/m128, imm8	RMI	R, R, R	V	V	AVX	vpcmpestri	Perform a packed comparison of string data with explicit lengths, generating an index, and storing the result in ECX.

66 0F 3A 60 /r	PCMPESTRM xmm1, xmm2/m128, imm8	RMI	R, R, R	V	V	SSE4_2	pcmpestrm	Perform a packed comparison of string data with explicit lengths, generating a mask, and storing the result in XMM0
VEX.128.66.0F3A.WIG 60 /r ib	VPCMPESTRM xmm1, xmm2/m128, imm8	RMI	R, R, R	V	V	AVX	vpcmpestrm	Perform a packed comparison of string data with explicit lengths, generating a mask, and storing the result in XMM0.

0F 64 /r	PCMPGTB mm, mm/m64	RM	RW, R	V	V	MMX	pcmpgtb	Compare packed signed byte integers in mm and mm/m64 for greater than.
66 0F 64 /r	PCMPGTB xmm1, xmm2/m128	RM	RW, R	V	V	SSE2	pcmpgtb	Compare packed signed byte integers in xmm1 and xmm2/m128 for greater than.
0F 65 /r	PCMPGTW mm, mm/m64	RM	RW, R	V	V	MMX	pcmpgtw	Compare packed signed word integers in mm and mm/m64 for greater than.
66 0F 65 /r	PCMPGTW xmm1, xmm2/m128	RM	RW, R	V	V	SSE2	pcmpgtw	Compare packed signed word integers in xmm1 and xmm2/m128 for greater than.
0F 66 /r	PCMPGTD mm, mm/m64	RM	RW, R	V	V	MMX	pcmpgtd	Compare packed signed doubleword integers in mm and mm/m64 for greater than.
66 0F 66 /r	PCMPGTD xmm1, xmm2/m128	RM	RW, R	V	V	SSE2	pcmpgtd	Compare packed signed doubleword integers in xmm1 and xmm2/m128 for greater than.
VEX.NDS.128.66.0F.WIG 64 /r	VPCMPGTB xmm1, xmm2, xmm3/m128	RVM	Z, R, R	V	V	AVX	vpcmpgtb	Compare packed signed byte integers in xmm2 and xmm3/m128 for greater than.
VEX.NDS.128.66.0F.WIG 65 /r	VPCMPGTW xmm1, xmm2, xmm3/m128	RVM	Z, R, R	V	V	AVX	vpcmpgtw	Compare packed signed word integers in xmm2 and xmm3/m128 for greater than.
VEX.NDS.128.66.0F.WIG 66 /r	VPCMPGTD xmm1, xmm2, xmm3/m128	RVM	Z, R, R	V	V	AVX	vpcmpgtd	Compare packed signed doubleword integers in xmm2 and xmm3/m128 for greater than.

66 0F 38 37 /r	PCMPGTQ xmm1, xmm2/m128	RM	RW, R	V	V	SSE4_2	pcmpgtq	Compare packed signed qwords in xmm2/m128 and xmm1 for greater than.
VEX.NDS.128.66.0F38.WIG 37 /r	VPCMPGTQ xmm1, xmm2, xmm3/m128	RVM	Z, R, R	V	V	AVX	vpcmpgtq	Compare packed signed qwords in xmm2 and xmm3/m128 for greater than.

66 0F 3A 63 /r	PCMPISTRI xmm1, xmm2/m128, imm8	RM	R, R, R	V	V	SSE4_2	pcmpistri	Perform a packed comparison of string data with implicit lengths, generating an index, and storing the result in ECX.
VEX.128.66.0F3A.WIG 63 /r ib	VPCMPISTRI xmm1, xmm2/m128, imm8	RM	R, R, R	V	V	AVX	vpcmpistri	Perform a packed comparison of string data with implicit lengths, generating an index, and storing the result in ECX.

66 0F 3A 62 /r	PCMPISTRM xmm1, xmm2/m128, imm8	RM	R, R, R	V	V	SSE4_2	pcmpistrm	Perform a packed comparison of string data with implicit lengths, generating a mask, and storing the result in XMM0.
VEX.128.66.0F3A.WIG 62 /r ib	VPCMPISTRM xmm1, xmm2/m128, imm8	RM	R, R, R	V	V	AVX	vpcmpistrm	Perform a packed comparison of string data with implicit lengths, generating a Mask, and storing the result in XMM0.

66 0F 3A 14 /r ib	PEXTRB reg/m8, xmm2, imm8	MRI	W, R, R	V	V	SSE4_1	pextrb	Extract a byte integer value from xmm2 at the source byte offset specified by imm8 into rreg or m8. The upper bits of r32 or r64 are zeroed.
66 0F 3A 16 /r ib	PEXTRD r/m32, xmm2, imm8	MRI	W, R, R	V	V	SSE4_1	pextrd	Extract a dword integer value from xmm2 at the source dword offset specified by imm8 into r/m32.
66 REX.W+ 0F 3A 16 /r ib	PEXTRQ r/m64, xmm2, imm8	MRI	W, R, R	V	NE	SSE4_1	pextrq	Extract a qword integer value from xmm2 at the source qword offset specified by imm8 into r/m64.
VEX.128.66.0F3A.W0 14 /r ib	VPEXTRB reg/m8, xmm2, imm8	MRI	W, R, R	V	V	AVX	vpextrb	Extract a byte integer value from xmm2 at the source byte offset specified by imm8 into reg or m8. The upper bits of r64/r32 is filled with
VEX.128.66.0F3A.W0 16 /r ib	VPEXTRD r32/m32, xmm2, imm8	MRI	W, R, R	V	V	AVX	vpextrd	Extract a dword integer value from xmm2 at the source dword offset specified by imm8 into r32/m32.
VEX.128.66.0F3A.W1 16 /r ib	VPEXTRQ r64/m64, xmm2, imm8	MRI	W, R, R	V	I	AVX	vpextrq	Extract a qword integer value from xmm2 at the source dword offset specified by imm8 into r64/m64.

0F C5 /r ib	PEXTRW reg, mm, imm8	RMI	W, R, R	V	V	SSE	pextrw	Extract the word specified by imm8 from mm and move it to reg, bits 15-0. The upper bits of r32 or r64 is zeroed.
66 0F C5 /r ib	PEXTRW reg, xmm, imm8	RMI	W, R, R	V	V	SSE2	pextrw	Extract the word specified by imm8 from xmm and move it to reg, bits 15-0. The upper bits of r32 or r64 is zeroed.
66 0F 3A 15 /r ib	PEXTRW reg/m16, xmm, imm8	MRI	W, R, R	V	V	SSE4_1	pextrw	Extract the word specified by imm8 from xmm and copy it to lowest 16 bits of reg or m16. Zero-extend the result in the destination, r32 or r64.
VEX.128.66.0F.W0 C5 /r ib	VPEXTRW reg, xmm1, imm8	RMI	W, R, R	V	V	AVX	vpextrw	Extract the word specified by imm8 from xmm1 and move it to reg, bits 15:0. Zero-extend the result. The upper bits of r64/r32 is filled with zeros.
VEX.128.66.0F3A.W0 15 /r ib	VPEXTRW reg/m16, xmm2, imm8	MRI	W, R, R	V	V	AVX	vpextrw	Extract a word integer value from xmm2 at the source word offset specified by imm8 into reg or m16. The upper bits of r64/r32 is filled with zeros.

0F 38 01 /r	PHADDW mm1, mm2/m64	RM	RW, R	V	V	SSE3	phaddw	Add 16-bit integers horizontally, pack to MM1.
66 0F 38 01 /r	PHADDW xmm1, xmm2/m128	RM	RW, R	V	V	SSE3	phaddw	Add 16-bit integers horizontally, pack to XMM1.
0F 38 02 /r	PHADDD mm1, mm2/m64	RM	RW, R	V	V	SSE3	phaddd	Add 32-bit integers horizontally, pack to MM1.
66 0F 38 02 /r	PHADDD xmm1, xmm2/m128	RM	RW, R	V	V	SSE3	phaddd	Add 32-bit integers horizontally, pack to XMM1.
VEX.NDS.128.66.0F38.WIG 01 /r	VPHADDW xmm1, xmm2, xmm3/m128	RVM	Z, R, R	V	V	AVX	vphaddw	Add 16-bit integers horizontally, pack to xmm1.
VEX.NDS.128.66.0F38.WIG 02 /r	VPHADDD xmm1, xmm2, xmm3/m128	RVM	Z, R, R	V	V	AVX	vphaddd	Add 32-bit integers horizontally, pack to xmm1.

0F 38 03 /r	PHADDSW mm1, mm2/m64	RM	RW, R	V	V	SSE3	phaddsw	Add 16-bit signed integers horizontally, pack saturated integers to MM1.
66 0F 38 03 /r	PHADDSW xmm1, xmm2/m128	RM	RW, R	V	V	SSE3	phaddsw	Add 16-bit signed integers horizontally, pack saturated integers to XMM1.
VEX.NDS.128.66.0F38.WIG 03 /r	VPHADDSW xmm1, xmm2, xmm3/m128	RVM	Z, R, R	V	V	AVX	vphaddsw	Add 16-bit signed integers horizontally, pack saturated integers to xmm1.

66 0F 38 41 /r	PHMINPOSUW xmm1, xmm2/m128	RM	W, R	V	V	SSE4_1	phminposuw	Find the minimum unsigned word in xmm2/m128 and place its value in the low word of xmm1 and its index in the second-lowest word of xmm1.
VEX.128.66.0F38.WIG 41 /r	VPHMINPOSUW xmm1, xmm2/m128	RM	Z, R	V	V	AVX	vphminposuw	Find the minimum unsigned word in xmm2/m128 and place its value in the low word of xmm1 and its index in the second-lowest word of xmm1.

0F 38 05 /r	PHSUBW mm1, mm2/m64	RM	RW, R	V	V	SSE3	phsubw	Subtract 16-bit signed integers horizontally, pack to MM1.
66 0F 38 05 /r	PHSUBW xmm1, xmm2/m128	RM	RW, R	V	V	SSE3	phsubw	Subtract 16-bit signed integers horizontally, pack to XMM1.
0F 38 06 /r	PHSUBD mm1, mm2/m64	RM	RW, R	V	V	SSE3	phsubd	Subtract 32-bit signed integers horizontally, pack to MM1.
66 0F 38 06 /r	PHSUBD xmm1, xmm2/m128	RM	RW, R	V	V	SSE3	phsubd	Subtract 32-bit signed integers horizontally, pack to XMM1
VEX.NDS.128.66.0F38.WIG 05 /r	VPHSUBW xmm1, xmm2, xmm3/m128	RVM	Z, R, R	V	V	AVX	vphsubw	Subtract 16-bit signed integers horizontally, pack to xmm1.
VEX.NDS.128.66.0F38.WIG 06 /r	VPHSUBD xmm1, xmm2, xmm3/m128	RVM	Z, R, R	V	V	AVX	vphsubd	Subtract 32-bit signed integers horizontally, pack to xmm1.

0F 38 07 /r	PHSUBSW mm1, mm2/m64	RM	RW, R	V	V	SSE3	phsubsw	Subtract 16-bit signed integer horizontally, pack saturated integers to MM1.
66 0F 38 07 /r	PHSUBSW xmm1, xmm2/m128	RM	RW, R	V	V	SSE3	phsubsw	Subtract 16-bit signed integer horizontally, pack saturated integers to XMM1
VEX.NDS.128.66.0F38.WIG 07 /r	VPHSUBSW xmm1, xmm2, xmm3/m128	RVM	Z, R, R	V	V	AVX	vphsubsw	Subtract 16-bit signed integer horizontally, pack saturated integers to xmm1.

66 0F 3A 20 /r ib	PINSRB xmm1, r32/m8, imm8	RMI	RW, R, R	V	V	SSE4_1	pinsrb	Insert a byte integer value from r32/m8 into xmm1 at the destination element in xmm1 specified by imm8.
66 0F 3A 22 /r ib	PINSRD xmm1, r/m32, imm8	RMI	RW, R, R	V	V	SSE4_1	pinsrd	Insert a dword integer value from r/m32 into the xmm1 at the destination element specified by imm8.
66 REX.W+ 0F 3A 22 /r ib	PINSRQ xmm1, r/m64, imm8			NE	V	SSE4_1	pinsrq	Insert a qword integer value from r/m64 into the xmm1 at the destination element specified by imm8.
VEX.NDS.128.66.0F3A.W0 20 /r ib	VPINSRB xmm1, xmm2, r32/m8, imm8	RVMI	Z, R, R, R	V	V	AVX	vpinsrb	Merge a byte integer value from r32/m8 and rest from xmm2 into xmm1 at the byte offset in imm8.
VEX.NDS.128.66.0F3A.W0 22 /r ib	VPINSRD xmm1, xmm2, r32/m32, imm8	RVMI	Z, R, R, R	V	V	AVX	vpinsrd	Insert a dword integer value from r32/m32 and rest from xmm2 into xmm1 at the dword offset in imm8.
VEX.NDS.128.66.0F3A.W1 22 /r ib	VPINSRQ xmm1, xmm2, r64/m64, imm8	RVMI	Z, R, R, R	V	I	AVX	vpinsrq	Insert a qword integer value from r64/m64 and rest from xmm2 into xmm1 at the qword offset in imm8.

0F C4 /r ib	PINSRW mm, r32/m16, imm8	RMI	RW, R, R	V	V	SSE	pinsrw	Insert the low word from r32 or from m16 into mm at the word position specified by imm8
66 0F C4 /r ib	PINSRW xmm, r32/m16, imm8	RMI	RW, R, R	V	V	SSE2	pinsrw	Move the low word of r32 or from m16 into xmm at the word position specified by imm8.
VEX.NDS.128.66.0F.W0 C4 /r ib	VPINSRW xmm1, xmm2, r32/m16, imm8	RVMI	Z, R, R, R	V	V	AVX	vpinsrw	Insert a word integer value from r32/m16 and rest from xmm2 into xmm1 at the word offset in imm8.

0F 38 04 /r	PMADDUBSW mm1, mm2/m64	RM	RW, R	V	V	MMX	pmaddubsw	Multiply signed and unsigned bytes, add horizontal pair of signed words, pack saturated signed-words to MM1.
66 0F 38 04 /r	PMADDUBSW xmm1, xmm2/m128	RM	RW, R	V	V	SSE3	pmaddubsw	Multiply signed and unsigned bytes, add horizontal pair of signed words, pack saturated signed-words to XMM1.
VEX.NDS.128.66.0F38.WIG 04 /r	VPMADDUBSW xmm1, xmm2, xmm3/m128	RVM	Z, R, R	V	V	AVX	vpmaddubsw	Multiply signed and unsigned bytes, add horizontal pair of signed words, pack saturated signed-words to xmm1.

0F F5 /r	PMADDWD mm, mm/m64	RM	RW, R	V	V	MMX	pmaddwd	Multiply the packed words in mm by the packed words in mm/m64, add adjacent doubleword results, and store in mm.
66 0F F5 /r	PMADDWD xmm1, xmm2/m128	RM	RW, R	V	V	SSE2	pmaddwd	Multiply the packed word integers in xmm1 by the packed word integers in xmm2/m128, add adjacent doubleword results, and store in xmm1.
VEX.NDS.128.66.0F.WIG F5 /r	VPMADDWD xmm1, xmm2, xmm3/m128	RVM	Z, R, R	V	V	AVX	vpmaddwd	Multiply the packed word integers in xmm2 by the packed word integers in xmm3/m128, add adjacent doubleword results, and store in xmm1.

66 0F 38 3C /r	PMAXSB xmm1, xmm2/m128	RM	RW, R	V	V	SSE4_1	pmaxsb	Compare packed signed byte integers in xmm1 and xmm2/m128 and store packed maximum values in xmm1.
VEX.NDS.128.66.0F38.WIG 3C /r	VPMAXSB xmm1, xmm2, xmm3/m128	RVM	Z, R, R	V	V	AVX	vpmaxsb	Compare packed signed byte integers in xmm2 and xmm3/m128 and store packed maximum values in xmm1.

66 0F 38 3D /r	PMAXSD xmm1, xmm2/m128	RM	RW, R	V	V	SSE4_1	pmaxsd	Compare packed signed dword integers in xmm1 and xmm2/m128 and store packed maximum values in xmm1.
VEX.NDS.128.66.0F38.WIG 3D /r	VPMAXSD xmm1, xmm2, xmm3/m128	RVM	Z, R, R	V	V	AVX	vpmaxsd	Compare packed signed dword integers in xmm2 and xmm3/m128 and store packed maximum values in xmm1.

0F EE /r	PMAXSW mm1, mm2/m64	RM	RW, R	V	V	SSE	pmaxsw	Compare signed word integers in mm2/m64 and mm1 and return maximum values.
66 0F EE /r	PMAXSW xmm1, xmm2/m128	RM	RW, R	V	V	SSE2	pmaxsw	Compare signed word integers in xmm2/m128 and xmm1 and return maximum values.
VEX.NDS.128.66.0F.WIG EE /r	VPMAXSW xmm1, xmm2, xmm3/m128	RVM	Z, R, R	V	V	AVX	vpmaxsw	Compare packed signed word integers in xmm3/m128 and xmm2 and store packed maximum values in xmm1.

0F DE /r	PMAXUB mm1, mm2/m64	RM	RW, R	V	V	SSE	pmaxub	Compare unsigned byte integers in mm2/m64 and mm1 and returns maximum values.
66 0F DE /r	PMAXUB xmm1, xmm2/m128	RM	RW, R	V	V	SSE2	pmaxub	Compare unsigned byte integers in xmm2/m128 and xmm1 and returns maximum values.
VEX.NDS.128.66.0F.WIG DE /r	VPMAXUB xmm1, xmm2, xmm3/m128	RVM	Z, R, R	V	V	AVX	vpmaxub	Compare packed unsigned byte integers in xmm2 and xmm3/m128 and store packed maximum values in xmm1.

66 0F 38 3F /r	PMAXUD xmm1, xmm2/m128	RM	RW, R	V	V	SSE4_1	pmaxud	Compare packed unsigned dword integers in xmm1 and xmm2/m128 and store packed maximum values in xmm1.
VEX.NDS.128.66.0F38.WIG 3F /r	VPMAXUD xmm1, xmm2, xmm3/m128	RVM	Z, R, R	V	V	AVX	vpmaxud	Compare packed unsigned dword integers in xmm2 and xmm3/m128 and store packed maximum values in xmm1.

66 0F 38 3E /r	PMAXUW xmm1, xmm2/m128	RM	RW, R	V	V	SSE4_1	pmaxuw	Compare packed unsigned word integers in xmm1 and xmm2/m128 and store packed maximum values in xmm1.
VEX.NDS.128.66.0F38.WIG 3E /r	VPMAXUW xmm1, xmm2, xmm3/m128	RVM	Z, R, R	V	V	AVX	vpmaxuw	Compare packed unsigned word integers in xmm3/m128 and xmm2 and store maximum packed values in xmm1.

66 0F 38 38 /r	PMINSB xmm1, xmm2/m128	RM	RW, R	V	V	SSE4_1	pminsb	Compare packed signed byte integers in xmm1 and xmm2/m128 and store packed minimum values in xmm1.
VEX.NDS.128.66.0F38.WIG 38 /r	VPMINSB xmm1, xmm2, xmm3/m128	RVM	Z, R, R	V	V	AVX	vpminsb	Compare packed signed byte integers in xmm2 and xmm3/m128 and store packed minimum values in xmm1.

66 0F 38 39 /r	PMINSD xmm1, xmm2/m128	RM	RW, R	V	V	SSE4_1	pminsd	Compare packed signed dword integers in xmm1 and xmm2/m128 and store packed minimum values in xmm1.
VEX.NDS.128.66.0F38.WIG 39 /r	VPMINSD xmm1, xmm2, xmm3/m128	RVM	Z, R, R	V	V	AVX	vpminsd	Compare packed signed dword integers in xmm2 and xmm3/m128 and store packed minimum values in xmm1.

0F EA /r	PMINSW mm1, mm2/m64	RM	RW, R	V	V	SSE	pminsw	Compare signed word integers in mm2/m64 and mm1 and return minimum values.
66 0F EA /r	PMINSW xmm1, xmm2/m128	RM	RW, R	V	V	SSE2	pminsw	Compare signed word integers in xmm2/m128 and xmm1 and return minimum values.
VEX.NDS.128.66.0F.WIG EA /r	VPMINSW xmm1, xmm2, xmm3/m128	RVM	Z, R, R	V	V	AVX	vpminsw	Compare packed signed word integers in xmm3/m128 and xmm2 and return packed minimum values in xmm1.

0F DA /r	PMINUB mm1, mm2/m64	RM	RW, R	V	V	SSE	pminub	Compare unsigned byte integers in mm2/m64 and mm1 and returns minimum values.
66 0F DA /r	PMINUB xmm1, xmm2/m128	RM	RW, R	V	V	SSE2	pminub	Compare unsigned byte integers in xmm2/m128 and xmm1 and returns minimum values.
VEX.NDS.128.66.0F.WIG DA /r	VPMINUB xmm1, xmm2, xmm3/m128	RVM	Z, R, R	V	V	AVX	vpminub	Compare packed unsigned byte integers in xmm2 and xmm3/m128 and store packed minimum values in xmm1.

66 0F 38 3B /r	PMINUD xmm1, xmm2/m128	RM	RW, R	V	V	SSE4_1	pminud	Compare packed unsigned dword integers in xmm1 and xmm2/m128 and store packed minimum values in xmm1.
VEX.NDS.128.66.0F38.WIG 3B /r	VPMINUD xmm1, xmm2, xmm3/m128	RVM	Z, R, R	V	V	AVX	vpminud	Compare packed unsigned dword integers in xmm2 and xmm3/m128 and store packed minimum values in xmm1.

66 0F 38 3A /r	PMINUW xmm1, xmm2/m128	RM	RW, R	V	V	SSE4_1	pminuw	Compare packed unsigned word integers in xmm1 and xmm2/m128 and store packed minimum values in xmm1.
VEX.NDS.128.66.0F38.WIG 3A /r	VPMINUW xmm1, xmm2, xmm3/m128	RVM	Z, R, R	V	V	AVX	vpminuw	Compare packed unsigned word integers in xmm3/m128 and xmm2 and return packed minimum values in xmm1.

0F D7 /r	PMOVMSKB reg, mm	RM	W, R	V	V	SSE	pmovmskb	Move a byte mask of mm to reg. The upper bits of r32 or r64 are zeroed
66 0F D7 /r	PMOVMSKB reg, xmm	RM	W, R	V	V	SSE2	pmovmskb	Move a byte mask of xmm to reg. The upper bits of r32 or r64 are zeroed
VEX.128.66.0F.WIG D7 /r	VPMOVMSKB reg, xmm1	RM	W, R	V	V	AVX	vpmovmskb	Move a byte mask of xmm1 to reg. The upper bits of r32 or r64 are filled with zeros.

66 0f 38 20 /r	PMOVSXBW xmm1, xmm2/m64	RM	W, R	V	V	SSE4_1	pmovsxbw	Sign extend 8 packed signed 8-bit integers in the low 8 bytes of xmm2/m64 to 8 packed signed 16-bit integers in xmm1.
66 0f 38 21 /r	PMOVSXBD xmm1, xmm2/m32	RM	W, R	V	V	SSE4_1	pmovsxbd	Sign extend 4 packed signed 8-bit integers in the low 4 bytes of xmm2/m32 to 4 packed signed 32-bit integers in xmm1.
66 0f 38 22 /r	PMOVSXBQ xmm1, xmm2/m16	RM	W, R	V	V	SSE4_1	pmovsxbq	Sign extend 2 packed signed 8-bit integers in the low 2 bytes of xmm2/m16 to 2 packed signed 64-bit integers in xmm1.
66 0f 38 23 /r	PMOVSXWD xmm1, xmm2/m64	RM	W, R	V	V	SSE4_1	pmovsxwd	Sign extend 4 packed signed 16-bit integers in the low 8 bytes of xmm2/m64 to 4 packed signed 32-bit integers in xmm1.
66 0f 38 24 /r	PMOVSXWQ xmm1, xmm2/m32	RM	W, R	V	V	SSE4_1	pmovsxwq	Sign extend 2 packed signed 16-bit integers in the low 4 bytes of xmm2/m32 to 2 packed signed 64-bit integers in xmm1.
66 0f 38 25 /r	PMOVSXDQ xmm1, xmm2/m64	RM	W, R	V	V	SSE4_1	pmovsxdq	Sign extend 2 packed signed 32-bit integers in the low 8 bytes of xmm2/m64 to 2 packed signed 64-bit integers in xmm1.
VEX.128.66.0F38.WIG 20 /r	VPMOVSXBW xmm1, xmm2/m64	RM	Z, R	V	V	AVX	vpmovsxbw	Sign extend 8 packed 8-bit integers in the low 8 bytes of xmm2/m64 to 8 packed 16-bit integers in xmm1.
VEX.128.66.0F38.WIG 21 /r	VPMOVSXBD xmm1, xmm2/m32	RM	Z, R	V	V	AVX	vpmovsxbd	Sign extend 4 packed 8-bit integers in the low 4 bytes of xmm2/m32 to 4 packed 32-bit integers in xmm1.
VEX.128.66.0F38.WIG 22 /r	VPMOVSXBQ xmm1, xmm2/m16	RM	Z, R	V	V	AVX	vpmovsxbq	Sign extend 2 packed 8-bit integers in the low 2 bytes of xmm2/m16 to 2 packed 64-bit integers in xmm1.
VEX.128.66.0F38.WIG 23 /r	VPMOVSXWD xmm1, xmm2/m64	RM	Z, R	V	V	AVX	vpmovsxwd	Sign extend 4 packed 16-bit integers in the low 8 bytes of xmm2/m64 to 4 packed 32-bit integers in xmm1.
VEX.128.66.0F38.WIG 24 /r	VPMOVSXWQ xmm1, xmm2/m32	RM	Z, R	V	V	AVX	vpmovsxwq	Sign extend 2 packed 16-bit integers in the low 4 bytes of xmm2/m32 to 2 packed 64-bit integers in xmm1.
VEX.128.66.0F38.WIG 25 /r	VPMOVSXDQ xmm1, xmm2/m64	RM	Z, R	V	V	AVX	vpmovsxdq	Sign extend 2 packed 32-bit integers in the low 8 bytes of xmm2/m64 to 2 packed 64-bit integers in xmm1

66 0f 38 30 /r	PMOVZXBW xmm1, xmm2/m64	RM	W, R	V	V	SSE4_1	pmovzxbw	Zero extend 8 packed 8-bit integers in the low 8 bytes of xmm2/m64 to 8 packed 16-bit integers in xmm1.
66 0f 38 31 /r	PMOVZXBD xmm1, xmm2/m32	RM	W, R	V	V	SSE4_1	pmovzxbd	Zero extend 4 packed 8-bit integers in the low 4 bytes of xmm2/m32 to 4 packed 32-bit integers in xmm1.
66 0f 38 32 /r	PMOVZXBQ xmm1, xmm2/m16	RM	W, R	V	V	SSE4_1	pmovzxbq	Zero extend 2 packed 8-bit integers in the low 2 bytes of xmm2/m16 to 2 packed 64-bit integers in xmm1.
66 0f 38 33 /r	PMOVZXWD xmm1, xmm2/m64	RM	W, R	V	V	SSE4_1	pmovzxwd	Zero extend 4 packed 16-bit integers in the low 8 bytes of xmm2/m64 to 4 packed 32-bit integers in xmm1.
66 0f 38 34 /r	PMOVZXWQ xmm1, xmm2/m32	RM	W, R	V	V	SSE4_1	pmovzxwq	Zero extend 2 packed 16-bit integers in the low 4 bytes of xmm2/m32 to 2 packed 64-bit integers in xmm1.
66 0f 38 35 /r	PMOVZXDQ xmm1, xmm2/m64	RM	W, R	V	V	SSE4_1	pmovzxdq	Zero extend 2 packed 32-bit integers in the low 8 bytes of xmm2/m64 to 2 packed 64-bit integers in xmm1.
VEX.128.66.0F38.WIG 30 /r	VPMOVZXBW xmm1, xmm2/m64	RM	Z, R	V	V	AVX	vpmovzxbw	Zero extend 8 packed 8-bit integers in the low 8 bytes of xmm2/m64 to 8 packed 16-bit integers in xmm1.
VEX.128.66.0F38.WIG 31 /r	VPMOVZXBD xmm1, xmm2/m32	RM	Z, R	V	V	AVX	vpmovzxbd	Zero extend 4 packed 8-bit integers in the low 4 bytes of xmm2/m32 to 4 packed 32-bit integers in xmm1.
VEX.128.66.0F38.WIG 32 /r	VPMOVZXBQ xmm1, xmm2/m16	RM	Z, R	V	V	AVX	vpmovzxwd	Zero extend 2 packed 8-bit integers in the low 2 bytes of xmm2/m16 to 2 packed 64-bit integers in xmm1.
VEX.128.66.0F38.WIG 33 /r	VPMOVZXWD xmm1, xmm2/m64	RM	Z, R	V	V	AVX	vpmovzxwq	Zero extend 4 packed 16-bit integers in the low 8 bytes of xmm2/m64 to 4 packed 32-bit integers in xmm1.
VEX.128.66.0F38.WIG 34 /r	VPMOVZXWQ xmm1, xmm2/m32	RM	Z, R	V	V	AVX	vpmovzxwq	Zero extend 2 packed 16-bit integers in the low 4 bytes of xmm2/m32 to 2 packed 64-bit integers in xmm1.
VEX.128.66.0F38.WIG 35 /r	VPMOVZXDQ xmm1, xmm2/m64	RM	Z, R	V	V	AVX	vpmovzxdq	Zero extend 2 packed 32-bit integers in the low 8 bytes of xmm2/m64 to 2 packed 64-bit integers in xmm1.

66 0F 38 28 /r	PMULDQ xmm1, xmm2/m128	RM	RW, R	V	V	SSE4_1	pmuldq	Multiply the packed signed dword integers in xmm1 and xmm2/m128 and store the quadword product in xmm1.
VEX.NDS.128.66.0F38.WIG 28 /r	VPMULDQ xmm1, xmm2, xmm3/m128	RVM	Z, R, R	V	V	AVX	vpmuldq	Multiply packed signed doubleword integers in xmm2 by packed signed doubleword integers in xmm3/m128, and store the quadword results in xmm1.

0F 38 0B /r	PMULHRSW mm1, mm2/m64	RM	RW, R	V	V	SSE3	pmulhrsw	Multiply 16-bit signed words, scale and round signed doublewords, pack high 16 bits to MM1.
66 0F 38 0B /r	PMULHRSW xmm1, xmm2/m128	RM	RW, R	V	V	SSE3	pmulhrsw	Multiply 16-bit signed words, scale and round signed doublewords, pack high 16 bits to XMM1.
VEX.NDS.128.66.0F38.WIG 0B /r	VPMULHRSW xmm1, xmm2, xmm3/m128	RVM	Z, R, R	V	V	AVX	vpmulhrsw	Multiply 16-bit signed words, scale and round signed doublewords, pack high 16 bits to xmm1.

0F E4 /r	PMULHUW mm1, mm2/m64	RM	RW, R	V	V	SSE	pmulhuw	Multiply the packed unsigned word integers in mm1 register and mm2/m64, and store the high 16 bits of the results in mm1.
66 0F E4 /r	PMULHUW xmm1, xmm2/m128	RM	RW, R	V	V	SSE2	pmulhuw	Multiply the packed unsigned word integers in xmm1 and xmm2/m128, and store the high 16 bits of the results in xmm1.
VEX.NDS.128.66.0F.WIG E4 /r	VPMULHUW xmm1, xmm2, xmm3/m128	RVM	Z, R, R	V	V	AVX	vpmulhuw	Multiply the packed unsigned word integers in xmm2 and xmm3/m128, and store the high 16 bits of the results in xmm1.

0F E5 /r	PMULHW mm, mm/m64	RM	RW, R	V	V	MMX	pmulhw	Multiply the packed signed word integers in mm1 register and mm2/m64, and store the high 16 bits of the results in mm1.
66 0F E5 /r	PMULHW xmm1, xmm2/m128	RM	RW, R	V	V	SSE2	pmulhw	Multiply the packed signed word integers in xmm1 and xmm2/m128, and store the high 16 bits of the results in xmm1.
VEX.NDS.128.66.0F.WIG E5 /r	VPMULHW xmm1, xmm2, xmm3/m128	RVM	Z, R, R	V	V	AVX	vpmulhw	Multiply the packed signed word integers in xmm2 and xmm3/m128, and store the high 16 bits of the results in xmm1.

66 0F 38 40 /r	PMULLD xmm1, xmm2/m128	RM	RW, R	V	V	SSE4_1	pmulld	Multiply the packed dword signed integers in xmm1 and xmm2/m128 and store the low 32 bits of each product in xmm1.
VEX.NDS.128.66.0F38.WIG 40 /r	VPMULLD xmm1, xmm2, xmm3/m128	RVM	Z, R, R	V	V	AVX	vpmulld	Multiply the packed dword signed integers in xmm2 and xmm3/m128 and store the low 32 bits of each product in xmm1.

0F D5 /r	PMULLW mm, mm/m64	RM	RW, R	V	V	MMX	pmullw	Multiply the packed signed word integers in mm1 register and mm2/m64, and store the low 16 bits of the results in mm1.
66 0F D5 /r	PMULLW xmm1, xmm2/m128	RM	RW, R	V	V	SSE2	pmullw	Multiply the packed signed word integers in xmm1 and xmm2/m128, and store the low 16 bits of the results in xmm1.
VEX.NDS.128.66.0F.WIG D5 /r	VPMULLW xmm1, xmm2, xmm3/m128	RVM	Z, R, R	V	V	AVX	vpmullw	Multiply the packed dword signed integers in xmm2 and xmm3/m128 and store the low 32 bits of each product in xmm1.

0F F4 /r	PMULUDQ mm1, mm2/m64	RM	RW, R	V	V	SSE2	pmuludq	Multiply unsigned doubleword integer in mm1 by unsigned doubleword integer in mm2/m64, and store the quadword result in mm1.
66 0F F4 /r	PMULUDQ xmm1, xmm2/m128	RM	RW, R	V	V	SSE2	pmuludq	Multiply packed unsigned doubleword integers in xmm1 by packed unsigned doubleword integers in xmm2/m128, and store the quadword results in xmm1.
VEX.NDS.128.66.0F.WIG F4 /r	VPMULUDQ xmm1, xmm2, xmm3/m128	RVM	Z, R, R	V	V	AVX	vpmuludq	Multiply packed unsigned doubleword integers in xmm2 by packed unsigned doubleword integers in xmm3/m128, and store the quadword results in xmm1.

8F /0	POP r/m16	M	W	V	V		popw	Pop top of stack into m16; increment stack pointer.
8F /0	POP r/m32			NE	V			Pop top of stack into m32; increment stack pointer.
8F /0	POP r/m64	M	W	V	NE		popq	Pop top of stack into m64; increment stack pointer. Cannot encode 32-bit operand size.
58 +rw	POP r16	O	W	V	V		popw	Pop top of stack into r16; increment stack pointer.
58 +rd	POP r32			NE	V			Pop top of stack into r32; increment stack pointer.
58 +rd	POP r64	O	W	V	NE		popq	Pop top of stack into r64; increment stack pointer. Cannot encode 32-bit operand size.
1F	POP DS			I	V			Pop top of stack into DS; increment stack pointer.
07	POP ES			I	V			Pop top of stack into ES; increment stack pointer.
17	POP SS			I	V			Pop top of stack into SS; increment stack pointer.
PREF.66+ 0F A1	POP FS, p66	NP	W, I	V	V		popq	Pop top of stack into FS; increment stack pointer by 16 bits.
0F A1	POP FS			NE	V			Pop top of stack into FS; increment stack pointer by 32 bits.
0F A1	POP FS	NP	W	V	NE		popq	Pop top of stack into FS; increment stack pointer by 64 bits.
PREF.66+ 0F A9	POP GS, p66	NP	W, I	V	V		popq	Pop top of stack into GS; increment stack pointer by 16 bits.
0F A9	POP GS			NE	V			Pop top of stack into GS; increment stack pointer by 32 bits.
0F A9	POP GS	NP	W	V	NE		popq	Pop top of stack into GS; increment stack pointer by 64 bits.

61	POPA			I	V			Pop DI, SI, BP, BX, DX, CX, and AX.
61	POPAD			I	V			Pop EDI, ESI, EBP, EBX, EDX, ECX, and EAX.

F3 0F B8 /r	POPCNT r16, r/m16	RM	W, R	V	V		popcntb	POPCNT on r/m16
F3 0F B8 /r	POPCNT r32, r/m32	RM	W, R	V	V		popcntl	POPCNT on r/m32
F3 REX.W+ 0F B8 /r	POPCNT r64, r/m64	RM	W, R	V	NE		popcntq	POPCNT on r/m64

PREF.66+ 9D	POPF	NP		V	V		popf	Pop top of stack into lower 16 bits of EFLAGS.
9D	POPFD			NE	V			Pop top of stack into EFLAGS.
REX.W+ 9D	POPFQ	NP		V	NE		popfq	Pop top of stack and zero-extend into RFLAGS.

0F EB /r	POR mm, mm/m64	RM	RW, R	V	V	MMX	por	Bitwise OR of mm/m64 and mm.
66 0F EB /r	POR xmm1, xmm2/m128	RM	RW, R	V	V	SSE2	por	Bitwise OR of xmm2/m128 and xmm1.
VEX.NDS.128.66.0F.WIG EB /r	VPOR xmm1, xmm2, xmm3/m128	RVM	Z, R, R	V	V	AVX	vpor	Bitwise OR of xmm2/m128 and xmm3.

0F 18 /1	PREFETCHT0 m8	M	I	V	V		prefetcht0	Move data from m8 closer to the processor using T0 hint.
0F 18 /2	PREFETCHT1 m8	M	I	V	V		prefetcht1	Move data from m8 closer to the processor using T1 hint.
0F 18 /3	PREFETCHT2 m8	M	I	V	V		prefetcht2	Move data from m8 closer to the processor using T2 hint.
0F 18 /0	PREFETCHNTA m8	M	I	V	V		prefetchnta	Move data from m8 closer to the processor using NTA hint.

0F F6 /r	PSADBW mm1, mm2/m64	RM	RW, R	V	V	SSE	psadbw	Computes the absolute differences of the packed unsigned byte integers from mm2 /m64 and mm1; differences are then summed to produce an unsigned word integer result.
66 0F F6 /r	PSADBW xmm1, xmm2/m128	RM	RW, R	V	V	SSE2	psadbw	Computes the absolute differences of the packed unsigned byte integers from xmm2 /m128 and xmm1; the 8 low differences and 8 high differences are then summed separately to produce two unsigned word integer results.
VEX.NDS.128.66.0F.WIG F6 /r	VPSADBW xmm1, xmm2, xmm3/m128	RVM	Z, R, R	V	V	AVX	vpsadbw	Computes the absolute differences of the packed unsigned byte integers from xmm3 /m128 and xmm2; the 8 low differences and 8 high differences are then summed separately to produce two unsigned word integer results.

0F 38 00 /r	PSHUFB mm1, mm2/m64	RM	RW, R	V	V	SSE3	pshufb	Shuffle bytes in mm1 according to contents of mm2/m64.
66 0F 38 00 /r	PSHUFB xmm1, xmm2/m128	RM	ZW, R	V	V	SSE3	pshufb	Shuffle bytes in xmm1 according to contents of xmm2/m128.
VEX.NDS.128.66.0F38.WIG 00 /r	VPSHUFB xmm1, xmm2, xmm3/m128	RVM	Z, R, R	V	V	AVX	vpshufb	Shuffle bytes in xmm2 according to contents of xmm3/m128.

66 0F 70 /r ib	PSHUFD xmm1, xmm2/m128, imm8	RMI	W, R, R	V	V	SSE2	pshufd	Shuffle the doublewords in xmm2/m128 based on the encoding in imm8 and store the result in xmm1.
VEX.128.66.0F.WIG 70 /r ib	VPSHUFD xmm1, xmm2/m128, imm8	RMI	Z, R, R	V	V	AVX	vpshufd	Shuffle the doublewords in xmm2/m128 based on the encoding in imm8 and store the result in xmm1.

F3 0F 70 /r ib	PSHUFHW xmm1, xmm2/m128, imm8	RMI	W, R, R	V	V	SSE2	pshufhw	Shuffle the high words in xmm2/m128 based on the encoding in imm8 and store the result in xmm1.
VEX.128.F3.0F.WIG 70 /r ib	VPSHUFHW xmm1, xmm2/m128, imm8	RMI	Z, R, R	V	V	AVX	vpshufhw	Shuffle the high words in xmm2/m128 based on the encoding in imm8 and store the result in xmm1.

F2 0F 70 /r ib	PSHUFLW xmm1, xmm2/m128, imm8	RMI	W, R, R	V	V	SSE2	pshuflw	Shuffle the low words in xmm2/m128 based on the encoding in imm8 and store the result in xmm1.
VEX.128.F2.0F.WIG 70 /r ib	VPSHUFLW xmm1, xmm2/m128, imm8	RMI	Z, R, R	V	V	AVX	vpshuflw	Shuffle the low words in xmm2/m128 based on the encoding in imm8 and store the result in xmm1.

0F 70 /r ib	PSHUFW mm1, mm2/m64, imm8	RMI	W, R, R	V	V		pshufw	Shuffle the words in mm2/m64 based on the encoding in imm8 and store the result in mm1.

0F 38 08 /r	PSIGNB mm1, mm2/m64	RM	RW, R	V	V	SSE3	psignb	Negate/zero/preserve packed byte integers in mm1 depending on the corresponding sign in mm2/m64
66 0F 38 08 /r	PSIGNB xmm1, xmm2/m128	RM	RW, R	V	V	SSE3	psignb	Negate/zero/preserve packed byte integers in xmm1 depending on the corresponding sign in xmm2/m128.
0F 38 09 /r	PSIGNW mm1, mm2/m64	RM	RW, R	V	V	SSE3	psignw	Negate/zero/preserve packed word integers in mm1 depending on the corresponding sign in mm2/m128.
66 0F 38 09 /r	PSIGNW xmm1, xmm2/m128	RM	RW, R	V	V	SSE3	psignw	Negate/zero/preserve packed word integers in xmm1 depending on the corresponding sign in xmm2/m128.
0F 38 0A /r	PSIGND mm1, mm2/m64	RM	RW, R	V	V	SSE3	psignd	Negate/zero/preserve packed doubleword integers in mm1 depending on the corresponding sign in mm2/m128.
66 0F 38 0A /r	PSIGND xmm1, xmm2/m128	RM	RW, R	V	V	SSE3	psignd	Negate/zero/preserve packed doubleword integers in xmm1 depending on the corresponding sign in xmm2/m128.
VEX.NDS.128.66.0F38.WIG 08 /r	VPSIGNB xmm1, xmm2, xmm3/m128	RVM	Z, R, R	V	V	AVX	vpsignb	Negate/zero/preserve packed byte integers in xmm2 depending on the corresponding sign in xmm3/m128.
VEX.NDS.128.66.0F38.WIG 09 /r	VPSIGNW xmm1, xmm2, xmm3/m128	RVM	Z, R, R	V	V	AVX	vpsignw	Negate/zero/preserve packed word integers in xmm2 depending on the corresponding sign in xmm3/m128.
VEX.NDS.128.66.0F38.WIG 0A /r	VPSIGND xmm1, xmm2, xmm3/m128	RVM	Z, R, R	V	V	AVX	vpsignd	Negate/zero/preserve packed doubleword integers in xmm2 depending on the corresponding sign in xmm3/m128.

66 0F 73 /7 ib	PSLLDQ xmm1, imm8	MI	RW, R	V	V	SSE2	pslldq	Shift xmm1 left by imm8 bytes while shifting in 0s.
VEX.NDD.128.66.0F.WIG 73 /7 ib	VPSLLDQ xmm1, xmm2, imm8	VMI	Z, R, R	V	V	AVX	vpslldq	Shift xmm2 left by imm8 bytes while shifting in 0s and store result in xmm1.

0F F1 /r	PSLLW mm, mm/m64	RM	RW, R	V	V	MMX	psllw	Shift words in mm left mm/m64 while shifting in 0s.
66 0F F1 /r	PSLLW xmm1, xmm2/m128	RM	RW, R	V	V	SSE2	psllw	Shift words in xmm1 left by xmm2/m128 while shifting in 0s.
0F 71 /6 ib	PSLLW xmm1, imm8	MI	RW, R	V	V	MMX	psllw	Shift words in mm left by imm8 while shifting in 0s.
66 0F 71 /6 ib	PSLLW xmm1, imm8	MI	RW, R	V	V	SSE2	psllw	Shift words in xmm1 left by imm8 while shifting in 0s.
0F F2 /r	PSLLD mm, mm/m64	RM	RW, R	V	V	MMX	pslld	Shift doublewords in mm left by mm/m64 while shifting in 0s.
66 0F F2 /r	PSLLD xmm1, xmm2/m128	RM	RW, R	V	V	SSE2	pslld	Shift doublewords in xmm1 left by xmm2/m128 while shifting in 0s.
0F 72 /6 ib	PSLLD mm, imm8	MI	RW, R	V	V	MMX	pslld	Shift doublewords in mm left by imm8 while shifting in 0s.
66 0F 72 /6 ib	PSLLD xmm1, imm8	MI	RW, R	V	V	SSE2	pslld	Shift doublewords in xmm1 left by imm8 while shifting in 0s.
0F F3 /r	PSLLQ mm, mm/m64	RM	RW, R	V	V	MMX	psllq	Shift quadword in mm left by mm/m64 while shifting in 0s.
66 0F F3 /r	PSLLQ xmm1, xmm2/m128	RM	RW, R	V	V	SSE2	psllq	Shift quadwords in xmm1 left by xmm2/m128 while shifting in 0s.
0F 73 /6 ib	PSLLQ mm, imm8	MI	RW, R	V	V	MMX	psllq	Shift quadword in mm left by imm8 while shifting in 0s.
66 0F 73 /6 ib	PSLLQ xmm1, imm8	MI	RW, R	V	V	SSE2	psllq	Shift quadwords in xmm1 left by imm8 while shifting in 0s.
VEX.NDS.128.66.0F.WIG F1 /r	VPSLLW xmm1, xmm2, xmm3/m128	RVM	Z, R, R	V	V	AVX	vpsllw	Shift words in xmm2 left by amount specified in xmm3/m128 while shifting in 0s.
VEX.NDD.128.66.0F.WIG 71 /6 ib	VPSLLW xmm1, xmm2, imm8	VMI	Z, R, R	V	V	AVX	vpsllw	Shift words in xmm2 left by imm8 while shifting in 0s.
VEX.NDS.128.66.0F.WIG F2 /r	VPSLLD xmm1, xmm2, xmm3/m128	RVM	Z, R, R	V	V	AVX	vpslld	Shift doublewords in xmm2 left by amount specified in xmm3/m128 while shifting in 0s.
VEX.NDD.128.66.0F.WIG 72 /6 ib	VPSLLD xmm1, xmm2, imm8	VMI	Z, R, R	V	V	AVX	vpslld	Shift doublewords in xmm2 left by imm8 while shifting in 0s.
VEX.NDS.128.66.0F.WIG F3 /r	VPSLLQ xmm1, xmm2, xmm3/m128	RVM	Z, R, R	V	V	AVX	vpsllq	Shift quadwords in xmm2 left by amount specified in xmm3/m128 while shifting in 0s.
VEX.NDD.128.66.0F.WIG 73 /6 ib	VPSLLQ xmm1, xmm2, imm8	VMI	Z, R, R	V	V	AVX	vpsllq	Shift quadwords in xmm2 left by imm8 while shifting in 0s.

0F E1 /r	PSRAW mm, mm/m64	RM	RW, R	V	V	MMX	psraw	Shift words in mm right by mm/m64 while shifting in sign bits.
66 0F E1 /r	PSRAW xmm1, xmm2/m128	RM	RW, R	V	V	SSE2	psraw	Shift words in xmm1 right by xmm2/m128 while shifting in sign bits.
0F 71 /4 ib	PSRAW mm, imm8	MI	RW, R	V	V	MMX	psraw	Shift words in mm right by imm8 while shifting in sign bits
66 0F 71 /4 ib	PSRAW xmm1, imm8	MI	RW, R	V	V	SSE2	psraw	Shift words in xmm1 right by imm8 while shifting in sign bits
0F E2 /r	PSRAD mm, mm/m64	RM	RW, R	V	V	MMX	psrad	Shift doublewords in mm right by mm/m64 while shifting in sign bits.
66 0F E2 /r	PSRAD xmm1, xmm2/m128	RM	RW, R	V	V	SSE2	psrad	Shift doubleword in xmm1 right by xmm2 /m128 while shifting in sign bits.
0F 72 /4 ib	PSRAD mm, imm8	MI	RW, R	V	V	MMX	psrad	Shift doublewords in mm right by imm8 while shifting in sign bits.
66 0F 72 /4 ib	PSRAD xmm1, imm8	MI	RW, R	V	V	SSE2	psrad	Shift doublewords in xmm1 right by imm8 while shifting in sign bits.
VEX.NDS.128.66.0F.WIG E1 /r	VPSRAW xmm1, xmm2, xmm3/m128	RVM	Z, R, R	V	V	AVX	vpsraw	Shift words in xmm2 right by amount specified in xmm3/m128 while shifting in sign bits.
VEX.NDD.128.66.0F.WIG 71 /4 ib	VPSRAW xmm1, xmm2, imm8	VMI	Z, R, R	V	V	AVX	vpsraw	Shift words in xmm2 right by imm8 while shifting in sign bits.
VEX.NDS.128.66.0F.WIG E2 /r	VPSRAD xmm1, xmm2, xmm3/m128	RVM	Z, R, R	V	V	AVX	vpsrad	Shift doublewords in xmm2 right by amount specified in xmm3/m128 while shifting in sign bits.
VEX.NDD.128.66.0F.WIG 72 /4 ib	VPSRAD xmm1, xmm2, imm8	VMI	Z, R, R	V	V	AVX	vpsrad	Shift doublewords in xmm2 right by imm8 while shifting in sign bits.

66 0F 73 /3 ib	PSRLDQ xmm1, imm8	MI	RW, R	V	V	SSE2	psrldq	Shift xmm1 right by imm8 while shifting in 0s.
VEX.NDD.128.66.0F.WIG 73 /3 ib	VPSRLDQ xmm1, xmm2, imm8	VMI	Z, R, R	V	V	AVX	vpsrldq	Shift xmm2 right by imm8 bytes while shifting in 0s.

0F D1 /r	PSRLW mm, mm/m64	RM	RW, R	V	V	MMX	psrlw	Shift words in mm right by amount specified in mm/m64 while shifting in 0s.
66 0F D1 /r	PSRLW xmm1, xmm2/m128	RM	RW, R	V	V	SSE2	psrlw	Shift words in xmm1 right by amount specified in xmm2/m128 while shifting in 0s.
0F 71 /2 ib	PSRLW mm, imm8	MI	RW, R	V	V	MMX	psrlw	Shift words in mm right by imm8 while shifting in 0s.
66 0F 71 /2 ib	PSRLW xmm1, imm8	MI	RW, R	V	V	SSE2	psrlw	Shift words in xmm1 right by imm8 while shifting in 0s.
0F D2 /r	PSRLD mm, mm/m64	RM	RW, R	V	V	MMX	psrldq	Shift doublewords in mm right by amount specified in mm/m64 while shifting in 0s.
66 0F D2 /r	PSRLD xmm1, xmm2/m128	RM	RW, R	V	V	SSE2	psrldq	Shift doublewords in xmm1 right by amount specified in xmm2 /m128 while shifting in 0s.
0F 72 /2 ib	PSRLD mm, imm8	MI	RW, R	V	V	MMX	psrldq	Shift doublewords in mm right by imm8 while shifting in 0s.
66 0F 72 /2 ib	PSRLD xmm1, imm8	MI	RW, R	V	V	SSE2	psrldq	Shift doublewords in xmm1 right by imm8 while shifting in 0s.
0F D3 /r	PSRLQ mm, mm/m64	RM	RW, R	V	V	MMX	psrlq	Shift mm right by amount specified in mm/m64 while shifting in 0s.
66 0F D3 /r	PSRLQ xmm1, xmm2/m128	RM	RW, R	V	V	SSE2	psrlq	Shift quadwords in xmm1 right by amount specified in xmm2/m128 while shifting in 0s.
0F 73 /2 ib	PSRLQ mm, imm8	MI	RW, R	V	V	MMX	psrlq	Shift mm right by imm8 while shifting in 0s.
66 0F 73 /2 ib	PSRLQ xmm1, imm8	MI	RW, R	V	V	SSE2	psrlq	Shift quadwords in xmm1 right by imm8 while shifting in 0s.
VEX.NDS.128.66.0F.WIG D1 /r	VPSRLW xmm1, xmm2, xmm3/m128	RVM	Z, R, R	V	V	AVX	vpsrlw	Shift words in xmm2 right by amount specified in xmm3/m128 while shifting in 0s.
VEX.NDD.128.66.0F.WIG 71 /2 ib	VPSRLW xmm1, xmm2, imm8	VMI	Z, R, R	V	V	AVX	vpsrlw	Shift words in xmm2 right by imm8 while shifting in 0s.
VEX.NDS.128.66.0F.WIG D2 /r	VPSRLD xmm1, xmm2, xmm3/m128	RVM	Z, R, R	V	V	AVX	vpsrldq	Shift doublewords in xmm2 right by amount specified in xmm3/m128 while shifting in 0s.
VEX.NDD.128.66.0F.WIG 72 /2 ib	VPSRLD xmm1, xmm2, imm8	VMI	Z, R, R	V	V	AVX	vpsrldq	Shift doublewords in xmm2 right by imm8 while shifting in 0s.
VEX.NDS.128.66.0F.WIG D3 /r	VPSRLQ xmm1, xmm2, xmm3/m128	RVM	Z, R, R	V	V	AVX	vpsrlq	Shift quadwords in xmm2 right by amount specified in xmm3/m128 while shifting in 0s.
VEX.NDD.128.66.0F.WIG 73 /2 ib	VPSRLQ xmm1, xmm2, imm8	VMI	Z, R, R	V	V	AVX	vpsrlq	Shift quadwords in xmm2 right by imm8 while shifting in 0s.

0F F8 /r	PSUBB mm, mm/m64	RM	RW, R	V	V	MMX	psubb	Subtract packed byte integers in mm/m64 from packed byte integers in mm.
66 0F F8 /r	PSUBB xmm1, xmm2/m128	RM	RW, R	V	V	SSE2	psubb	Subtract packed byte integers in xmm2/m128 from packed byte integers in xmm1.
0F F9 /r	PSUBW mm, mm/m64	RM	RW, R	V	V	MMX	psubw	Subtract packed word integers in mm/m64 from packed word integers in mm.
66 0F F9 /r	PSUBW xmm1, xmm2/m128	RM	RW, R	V	V	SSE2	psubw	Subtract packed word integers in xmm2/m128 from packed word integers in xmm1.
0F FA /r	PSUBD mm, mm/m64	RM	RW, R	V	V	MMX	psubd	Subtract packed doubleword integers in mm/m64 from packed doubleword integers in mm.
66 0F FA /r	PSUBD xmm1, xmm2/m128	RM	RW, R	V	V	SSE2	psubd	Subtract packed doubleword integers in xmm2/mem128 from packed doubleword integers in xmm1.
VEX.NDS.128.66.0F.WIG F8 /r	VPSUBB xmm1, xmm2, xmm3/m128	RVM	Z, R, R	V	V	AVX	vpsubb	Subtract packed byte integers in xmm3/m128 from xmm2.
VEX.NDS.128.66.0F.WIG F9 /r	VPSUBW xmm1, xmm2, xmm3/m128	RVM	Z, R, R	V	V	AVX	vpsubw	Subtract packed word integers in xmm3/m128 from xmm2.
VEX.NDS.128.66.0F.WIG FA /r	VPSUBD xmm1, xmm2, xmm3/m128	RVM	Z, R, R	V	V	AVX	vpsubd	Subtract packed doubleword integers in xmm3/m128 from xmm2.

0F FB /r	PSUBQ mm1, mm2/m64	RM	RW, R	V	V	SSE2	psubq	Subtract quadword integer in mm1 from mm2 /m64.
66 0F FB /r	PSUBQ xmm1, xmm2/m128	RM	RW, R	V	V	SSE2	psubq	Subtract packed quadword integers in xmm1 from xmm2 /m128.
VEX.NDS.128.66.0F.WIG FB /r	VPSUBQ xmm1, xmm2, xmm3/m128	RVM	Z, R, R	V	V	AVX	vpsubq	Subtract packed quadword integers in xmm3/m128 from xmm2.

0F E8 /r	PSUBSB mm, mm/m64	RM	RW, R	V	V	MMX	psubsb	Subtract signed packed bytes in mm/m64 from signed packed bytes in mm and saturate results.
66 0F E8 /r	PSUBSB xmm1, xmm2/m128	RM	RW, R	V	V	SSE2	psubsb	Subtract packed signed byte integers in xmm2/m128 from packed signed byte integers in xmm1 and saturate results.
0F E9 /r	PSUBSW mm, mm/m64	RM	RW, R	V	V	MMX	psubsw	Subtract signed packed words in mm/m64 from signed packed words in mm and saturate results.
66 0F E9 /r	PSUBSW xmm1, xmm2/m128	RM	RW, R	V	V	SSE2	psubsw	Subtract packed signed word integers in xmm2/m128 from packed signed word integers in xmm1 and saturate results.
VEX.NDS.128.66.0F.WIG E8 /r	VPSUBSB xmm1, xmm2, xmm3/m128	RVM	Z, R, R	V	V	AVX	vpsubsb	Subtract packed signed byte integers in xmm3/m128 from packed signed byte integers in xmm2 and saturate results.
VEX.NDS.128.66.0F.WIG E9 /r	VPSUBSW xmm1, xmm2, xmm3/m128	RVM	Z, R, R	V	V	AVX	vpsubsw	Subtract packed signed word integers in xmm3/m128 from packed signed word integers in xmm2 and saturate results.

0F D8 /r	PSUBUSB mm, mm/m64	RM	RW, R	V	V	MMX	psubusb	Subtract unsigned packed bytes in mm/m64 from unsigned packed bytes in mm and saturate result.
66 0F D8 /r	PSUBUSB xmm1, xmm2/m128	RM	RW, R	V	V	SSE2	psubusb	Subtract packed unsigned byte integers in xmm2/m128 from packed unsigned byte integers in xmm1 and saturate result.
0F D9 /r	PSUBUSW mm, mm/m64	RM	RW, R	V	V	MMX	psubusw	Subtract unsigned packed words in mm/m64 from unsigned packed words in mm and saturate result.
66 0F D9 /r	PSUBUSW xmm1, xmm2/m128	RM	RW, R	V	V	SSE2	psubusw	Subtract packed unsigned word integers in xmm2/m128 from packed unsigned word integers in xmm1 and saturate result.
VEX.NDS.128.66.0F.WIG D8 /r	VPSUBUSB xmm1, xmm2, xmm3/m128	RVM	Z, R, R	V	V	AVX	vpsubusb	Subtract packed unsigned byte integers in xmm3/m128 from packed unsigned byte integers in xmm2 and saturate result.
VEX.NDS.128.66.0F.WIG D9 /r	VPSUBUSW xmm1, xmm2, xmm3/m128	RVM	Z, R, R	V	V	AVX	vpsubusw	Subtract packed unsigned word integers in xmm3/m128 from packed unsigned word integers in xmm2 and saturate result.

66 0F 38 17 /r	PTEST xmm1, xmm2/m128	RM	R, R	V	V	SSE4_1	ptest	Set ZF if xmm2/m128 AND xmm1 result is all 0s. Set CF if xmm2/m128 AND NOT xmm1 result is all 0s.
VEX.128.66.0F38.WIG 17 /r	VPTEST xmm1, xmm2/m128	RM	R, R	V	V	AVX	vptest	Set ZF and CF depending on bitwise AND and ANDN of sources.
VEX.256.66.0F38.WIG 17 /r	VPTEST ymm1, ymm2/m256	RM	R, R	V	V	AVX	vptest	Set ZF and CF depending on bitwise AND and ANDN of sources.

0F 68 /r	PUNPCKHBW mm, mm/m64	RM	RW, R	V	V	MMX	punpckhbw	Unpack and interleave high-order bytes from mm and mm/m64 into mm.
66 0F 68 /r	PUNPCKHBW xmm1, xmm2/m128	RM	RW, R	V	V	SSE2	punpckhbw	Unpack and interleave high-order bytes from xmm1 and xmm2/m128 into xmm1.
0F 69 /r	PUNPCKHWD mm, mm/m64	RM	RW, R	V	V	MMX	punpckhwd	Unpack and interleave high-order words from mm and mm/m64 into mm.
66 0F 69 /r	PUNPCKHWD xmm1, xmm2/m128	RM	RW, R	V	V	SSE2	punpckhwd	Unpack and interleave high-order words from xmm1 and xmm2/m128 into xmm1.
0F 6A /r	PUNPCKHDQ mm, mm/m64	RM	RW, R	V	V	MMX	punpckhdq	Unpack and interleave high-order doublewords from mm and mm/m64 into mm.
66 0F 6A /r	PUNPCKHDQ xmm1, xmm2/m128	RM	RW, R	V	V	SSE2	punpckhdq	Unpack and interleave high-order doublewords from xmm1 and xmm2/m128 into xmm1.
66 0F 6D /r	PUNPCKHQDQ xmm1, xmm2/m128	RM	RW, R	V	V	SSE2	punpckhqdq	Unpack and interleave high-order quadwords from xmm1 and xmm2/m128 into xmm1.
VEX.NDS.128.66.0F.WIG 68 /r	VPUNPCKHBW xmm1, xmm2, xmm3/m128	RVM	Z, R, R	V	V	AVX	vpunpckhbw	Interleave high-order bytes from xmm2 and xmm3/m128 into xmm1.
VEX.NDS.128.66.0F.WIG 69 /r	VPUNPCKHWD xmm1, xmm2, xmm3/m128	RVM	Z, R, R	V	V	AVX	vpunpckhwd	Interleave high-order words from xmm2 and xmm3/m128 into xmm1.
VEX.NDS.128.66.0F.WIG 6A /r	VPUNPCKHDQ xmm1, xmm2, xmm3/m128	RVM	Z, R, R	V	V	AVX	vpunpckhdq	Interleave high-order doublewords from xmm2 and xmm3/m128 into xmm1.
VEX.NDS.128.66.0F.WIG 6D /r	VPUNPCKHQDQ xmm1, xmm2, xmm3/m128	RVM	Z, R, R	V	V	AVX	vpunpckhqdq	Interleave high-order quadword from xmm2 and xmm3/m128 into xmm1 register.

0F 60 /r	PUNPCKLBW mm, mm/m32	RM	RW, R	V	V	MMX	punpcklbw	Interleave low-order bytes from mm and mm/m32 into mm.
66 0F 60 /r	PUNPCKLBW xmm1, xmm2/m128	RM	RW, R	V	V	SSE2	punpcklbw	Interleave low-order bytes from xmm1 and xmm2/m128 into xmm1.
0F 61 /r	PUNPCKLWD mm, mm/m32	RM	RW, R	V	V	MMX	punpcklwd	Interleave low-order words from mm and mm/m32 into mm.
66 0F 61 /r	PUNPCKLWD xmm1, xmm2/m128	RM	RW, R	V	V	SSE2	punpcklwd	Interleave low-order words from xmm1 and xmm2/m128 into xmm1.
0F 62 /r	PUNPCKLDQ mm, mm/m32	RM	RW, R	V	V	MMX	punpckldq	Interleave low-order doublewords from mm and mm/m32 into mm.
66 0F 62 /r	PUNPCKLDQ xmm1, xmm2/m128	RM	RW, R	V	V	SSE2	punpckldq	Interleave low-order doublewords from xmm1 and xmm2/m128 into xmm1.
66 0F 6C /r	PUNPCKLQDQ xmm1, xmm2/m128	RM	RW, R	V	V	SSE2	punpcklqdq	Interleave low-order quadword from xmm1 and xmm2/m128 into xmm1 register.
VEX.NDS.128.66.0F.WIG 60 /r	VPUNPCKLBW xmm1, xmm2, xmm3/m128	RVM	Z, R, R	V	V	AVX	vpunpcklbw	Interleave low-order bytes from xmm2 and xmm3/m128 into xmm1.
VEX.NDS.128.66.0F.WIG 61 /r	VPUNPCKLWD xmm1, xmm2, xmm3/m128	RVM	Z, R, R	V	V	AVX	vpunpcklwd	Interleave low-order words from xmm2 and xmm3/m128 into xmm1.
VEX.NDS.128.66.0F.WIG 62 /r	VPUNPCKLDQ xmm1, xmm2, xmm3/m128	RVM	Z, R, R	V	V	AVX	vpunpckldq	Interleave low-order doublewords from xmm2 and xmm3/m128 into xmm1.
VEX.NDS.128.66.0F.WIG 6C /r	VPUNPCKLQDQ xmm1, xmm2, xmm3/m128	RVM	Z, R, R	V	V	AVX	vpunpcklqdq	Interleave low-order quadword from xmm2 and xmm3/m128 into xmm1 register.

FF /6	PUSH r/m16	M	R	V	V		pushw	Push r/m16.
FF /6	PUSH r/m32			NE	V			Push r/m32.
FF /6	PUSH r/m64	M	R	V	NE		pushq	Push r/m64.
50 +rw	PUSH r16	O	R	V	V		pushw	Push r16.
50 +rd	PUSH r32			NE	V			Push r32.
50 +rd	PUSH r64	O	R	V	NE		pushq	Push r64.
6A	PUSH imm8	I	R	V	V		pushb	Push imm8.
68	PUSH imm16	I	R	V	V		pushw	Push imm16.
68	PUSH imm32	I	R	V	V		pushl	Push imm32.
0E	PUSH CS			I	V			Push CS.
16	PUSH SS			I	V			Push SS.
1E	PUSH DS			I	V			Push DS.
06	PUSH ES			I	V			Push ES.
0F A0	PUSH FS	NP	R	V	V		pushq	Push FS.
0F A8	PUSH GS	NP	R	V	V		pushq	Push GS.

60	PUSHA			I	V			Push AX, CX, DX, BX, original SP, BP, SI, and DI.
60	PUSHAD			I	V			Push EAX, ECX, EDX, EBX, original ESP, EBP, ESI, and EDI.

PREF.66+ 9C	PUSHF	NP		V	V		pushf	Push lower 16 bits of EFLAGS.
9C	PUSHFD			NE	V			Push EFLAGS.
9C	PUSHFQ	NP		V	NE		pushfq	Push RFLAGS.

0F EF /r	PXOR mm, mm/m64	RM	RW, R	V	V	MMX	pxor	Bitwise XOR of mm/m64 and mm.
66 0F EF /r	PXOR xmm1, xmm2/m128	RM	RW, R	V	V	SSE2	pxor	Bitwise XOR of xmm2/m128 and xmm1.
VEX.NDS.128.66.0F.WIG EF /r	VPXOR xmm1, xmm2, xmm3/m128	RVM	Z, R, R	V	V	AVX	vpxor	Bitwise XOR of xmm3/m128 and xmm2.

D0 /2	RCL r/m8, 1	M1	RW, R	V	V		rclb	Rotate 9 bits (CF, r/m8) left once.
REX+ D0 /2	RCL r/m8, 1	M1	RW, R	V	NE		rclb	Rotate 9 bits (CF, r/m8) left once.
D2 /2	RCL r/m8, CL	MC	RW, R	V	V		rclb	Rotate 9 bits (CF, r/m8) left CL times.
REX+ D2 /2	RCL r/m8, CL	MC	RW, R	V	NE		rclb	Rotate 9 bits (CF, r/m8) left CL times.
C0 /2 ib	RCL r/m8, imm8	MI	RW, R	V	V		rclb	Rotate 9 bits (CF, r/m8) left imm8 times.
REX+ C0 /2 ib	RCL r/m8, imm8	MI	RW, R	V	NE		rclb	Rotate 9 bits (CF, r/m8) left imm8 times.
D1 /2	RCL r/m16, 1	M1	RW, R	V	V		rclw	Rotate 17 bits (CF, r/m16) left once.
D3 /2	RCL r/m16, CL	MC	RW, R	V	V		rclw	Rotate 17 bits (CF, r/m16) left CL times.
C1 /2 ib	RCL r/m16, imm8	MI	RW, R	V	V		rclw	Rotate 17 bits (CF, r/m16) left imm8 times.
D1 /2	RCL r/m32, 1	M1	RW, R	V	V		rcll	Rotate 33 bits (CF, r/m32) left once.
REX.W+ D1 /2	RCL r/m64, 1	M1	RW, R	V	NE		rclq	Rotate 65 bits (CF, r/m64) left once. Uses a 6 bit count.
D3 /2	RCL r/m32, CL	MC	RW, R	V	V		rcll	Rotate 33 bits (CF, r/m32) left CL times.
REX.W+ D3 /2	RCL r/m64, CL	MC	RW, R	V	NE		rclq	Rotate 65 bits (CF, r/m64) left CL times. Uses a 6 bit count.
C1 /2 ib	RCL r/m32, imm8	MI	RW, R	V	V		rcll	Rotate 33 bits (CF, r/m32) left imm8 times.
REX.W+ C1 /2 ib	RCL r/m64, imm8	MI	RW, R	V	NE		rclq	Rotate 65 bits (CF, r/m64) left imm8 times. Uses a 6 bit count.
D0 /3	RCR r/m8, 1	M1	RW, R	V	V		rcrb	Rotate 9 bits (CF, r/m8) right once.
REX+ D0 /3	RCR r/m8, 1	M1	RW, R	V	NE		rcrb	Rotate 9 bits (CF, r/m8) right once.
D2 /3	RCR r/m8, CL	MC	RW, R	V	V		rcrb	Rotate 9 bits (CF, r/m8) right CL times.
REX+ D2 /3	RCR r/m8, CL	MC	RW, R	V	NE		rcrb	Rotate 9 bits (CF, r/m8) right CL times.
C0 /3 ib	RCR r/m8, imm8	MI	RW, R	V	V		rcrb	Rotate 9 bits (CF, r/m8) right imm8 times.
REX+ C0 /3 ib	RCR r/m8, imm8	MI	RW, R	V	NE		rcrb	Rotate 9 bits (CF, r/m8) right imm8 times.
D1 /3	RCR r/m16, 1	M1	RW, R	V	V		rcrw	Rotate 17 bits (CF, r/m16) right once.
D3 /3	RCR r/m16, CL	MC	RW, R	V	V		rcrw	Rotate 17 bits (CF, r/m16) right CL times.
C1 /3 ib	RCR r/m16, imm8	MI	RW, R	V	V		rcrw	Rotate 17 bits (CF, r/m16) right imm8 times.
D1 /3	RCR r/m32, 1	M1	RW, R	V	V		rcrl	Rotate 33 bits (CF, r/m32) right once. Uses a 6 bit count.
REX.W+ D1 /3	RCR r/m64, 1	M1	RW, R	V	NE		rcrq	Rotate 65 bits (CF, r/m64) right once. Uses a 6 bit count.
D3 /3	RCR r/m32, CL	MC	RW, R	V	V		rcrl	Rotate 33 bits (CF, r/m32) right CL times.
REX.W+ D3 /3	RCR r/m64, CL	MC	RW, R	V	NE		rcrq	Rotate 65 bits (CF, r/m64) right CL times. Uses a 6 bit count.
C1 /3 ib	RCR r/m32, imm8	MI	RW, R	V	V		rcrl	Rotate 33 bits (CF, r/m32) right imm8 times.
REX.W+ C1 /3 ib	RCR r/m64, imm8	MI	RW, R	V	NE		rcrq	Rotate 65 bits (CF, r/m64) right imm8 times. Uses a 6 bit count.
D0 /0	ROL r/m8, 1	M1	RW, R	V	V		rolb	Rotate 8 bits r/m8 left once.
REX+ D0 /0	ROL r/m8, 1	M1	RW, R	V	NE		rolb	Rotate 8 bits r/m8 left once.
D2 /0	ROL r/m8, CL	MC	RW, R	V	V		rolb	Rotate 8 bits r/m8 left CL times.
REX+ D2 /0	ROL r/m8, CL	MC	RW, R	V	NE		rolb	Rotate 8 bits r/m8 left CL times.
C0 /0 ib	ROL r/m8, imm8	MI	RW, R	V	V		rolb	Rotate 8 bits r/m8 left imm8 times.
REX+ C0 /0 ib	ROL r/m8, imm8	MI	RW, R	V	NE		rolb	Rotate 8 bits r/m8 left imm8 times.
D1 /0	ROL r/m16, 1	M1	RW, R	V	V		rolw	Rotate 16 bits r/m16 left once.
D3 /0	ROL r/m16, CL	MC	RW, R	V	V		rolw	Rotate 16 bits r/m16 left CL times.
C1 /0 ib	ROL r/m16, imm8	MI	RW, R	V	V		rolw	Rotate 16 bits r/m16 left imm8 times.
D1 /0	ROL r/m32, 1	M1	RW, R	V	V		roll	Rotate 32 bits r/m32 left once.
REX.W+ D1 /0	ROL r/m64, 1	M1	RW, R	V	NE		rolq	Rotate 64 bits r/m64 left once. Uses a 6 bit count.
D3 /0	ROL r/m32, CL	MC	RW, R	V	V		roll	Rotate 32 bits r/m32 left CL times.
REX.W+ D3 /0	ROL r/m64, CL	MC	RW, R	V	NE		rolq	Rotate 64 bits r/m64 left CL times. Uses a 6 bit count.
C1 /0 ib	ROL r/m32, imm8	MI	RW, R	V	V		roll	Rotate 32 bits r/m32 left imm8 times.
C1 /0 ib	ROL r/m64, imm8	MI	RW, R	V	NE		rolq	Rotate 64 bits r/m64 left imm8 times. Uses a 6 bit count.
D0 /1	ROR r/m8, 1	M1	RW, R	V	V		rorb	Rotate 8 bits r/m8 right once.
REX+ D0 /1	ROR r/m8, 1	M1	RW, R	V	NE		rorb	Rotate 8 bits r/m8 right once.
D2 /1	ROR r/m8, CL	MC	RW, R	V	V		rorb	Rotate 8 bits r/m8 right CL times.
REX+ D2 /1	ROR r/m8, CL	MC	RW, R	V	NE		rorb	Rotate 8 bits r/m8 right CL times.
C0 /1 ib	ROR r/m8, imm8	MI	RW, R	V	V		rorb	Rotate 8 bits r/m16 right imm8 times.
REX+ C0 /1 ib	ROR r/m8, imm8	MI	RW, R	V	NE		rorb	Rotate 8 bits r/m16 right imm8 times.
D1 /1	ROR r/m16, 1	M1	RW, R	V	V		rorw	Rotate 16 bits r/m16 right once.
D3 /1	ROR r/m16, CL	MC	RW, R	V	V		rorw	Rotate 16 bits r/m16 right CL times.
C1 /1 ib	ROR r/m16, imm8	MI	RW, R	V	V		rorw	Rotate 16 bits r/m16 right imm8 times.
D1 /1	ROR r/m32, 1	M1	RW, R	V	V		rorl	Rotate 32 bits r/m32 right once.
REX.W+ D1 /1	ROR r/m64, 1	M1	RW, R	V	NE		rorq	Rotate 64 bits r/m64 right once. Uses a 6 bit count.
D3 /1	ROR r/m32, CL	MC	RW, R	V	V		rorl	Rotate 32 bits r/m32 right CL times.
REX.W+ D3 /1	ROR r/m64, CL	MC	RW, R	V	NE		rorq	Rotate 64 bits r/m64 right CL times. Uses a 6 bit count.
C1 /1 ib	ROR r/m32, imm8	MI	RW, R	V	V		rorl	Rotate 32 bits r/m32 right imm8 times.
REX.W+ C1 /1 ib	ROR r/m64, imm8	MI	RW, R	V	NE		rorq	Rotate 64 bits r/m64 right imm8 times. Uses a 6 bit count.

0F 53 /r	RCPPS xmm1, xmm2/m128	RM	W, R	V	V	SSE	rcpps	Computes the approximate reciprocals of the packed single-precision floating-point values in xmm2/m128 and stores the results in xmm1.
VEX.128.0F.WIG 53 /r	VRCPPS xmm1, xmm2/m128	RM	Z, R	V	V	AVX	vrcpps	Computes the approximate reciprocals of packed single-precision values in xmm2/mem and stores the results in xmm1.
VEX.256.0F.WIG 53 /r	VRCPPS ymm1, ymm2/m256	RM	W, R	V	V	AVX	vrcpps	Computes the approximate reciprocals of packed single-precision values in ymm2/mem and stores the results in ymm1.

F3 0F 53 /r	RCPSS xmm1, xmm2/m32	RM	Z, R	V	V	SSE	rcpss	Computes the approximate reciprocal of the scalar single-precision floating-point value in xmm2/m32 and stores the result in xmm1.
VEX.NDS.LIG.F3.0F.WIG 53 /r	VRCPSS xmm1, xmm2, xmm3/m32	RVM	Z, R, R	V	V	AVX	vrcpss	Computes the approximate reciprocal of the scalar single-precision floating-point value in xmm3/m32 and stores the result in xmm1. Also, upper single precision floating-point values (bits[127:32]) from xmm2 are copied to xmm1[127:32].

F3 0F AE /0	RDFSBASE r32	M	W	V	I	FSGSBASE	rdfsbase	Load the 32-bit destination register with the FS base address.
REX.W+ F3 0F AE /0	RDFSBASE r64	M	W	V	I	FSGSBASE	rdfsbase	Load the 64-bit destination register with the FS base address.
F3 0F AE /1	RDGSBASE r32	M	W	V	I	FSGSBASE	rdgsbase	Load the 32-bit destination register with the GS base address.
REX.W+ F3 0F AE /1	RDGSBASE r64	M	W	V	I	FSGSBASE	rdgsbase	Load the 64-bit destination register with the GS base address.

0F 32	RDMSR	NP		V	V		rdmsr	Read MSR specified by ECX into EDX:EAX.

0F 33	RDPMC	NP		V	V		rdpmc	Read performance-monitoring counter specified by ECX into EDX:EAX.

0F C7 /6	RDRAND r16	M	W	V	V	RDRAND	rdrand	Read a 16-bit random number and store in the destination register.
0F C7 /6	RDRAND r32	M	W	V	V	RDRAND	rdrand	Read a 32-bit random number and store in the destination register.
REX.W+ 0F C7 /6	RDRAND r64	M	W	V	I	RDRAND	rdrand	Read a 64-bit random number and store in the destination register.

0F 31	RDTSC	NP		V	V		rdtsc	Read time-stamp counter into EDX:EAX.

0F 01 F9	RDTSCP	NP		V	V		rdtscp	Read 64-bit time-stamp counter and 32-bit IA32_TSC_AUX value into EDX:EAX and ECX.

F3 6C	REP_INS m8, DX	NP	I, I	V	V		rep ins	Input (E)CX bytes from port DX into ES:[(E)DI].
F3 REX.W+ 6C	REP_INS m8, DX	NP	I, I	V	NE		rep ins	Input RCX bytes from port DX into [RDI].
F3 6D	REP_INS m16, DX	NP	I, I	V	V		rep ins	Input (E)CX words from port DX into ES:[(E)DI.]
F3 6D	REP_INS m32, DX	NP	I, I	V	V		rep ins	Input (E)CX doublewords from port DX into ES:[(E)DI].
F3 REX.W+ 6D	REP_INS m32, DX	NP	I, I	V	NE		rep ins	Input RCX default size from port DX into [RDI].
F3 A4	REP_MOVS m8, m8	NP	I, I	V	V		rep movs	Move (E)CX bytes from DS:[(E)SI] to ES:[(E)DI].
F3 REX.W+ A4	REP_MOVS m8, m8	NP	I, I	V	NE		rep movs	Move RCX bytes from [RSI] to [RDI].
F3 A5	REP_MOVS m16, m16	NP	I, I	V	V		rep movs	Move (E)CX words from DS:[(E)SI] to ES:[(E)DI].
F3 A5	REP_MOVS m32, m32	NP	I, I	V	V		rep movs	Move (E)CX doublewords from DS:[(E)SI] to ES:[(E)DI].
F3 REX.W+ A5	REP_MOVS m64, m64	NP	I, I	V	NE		rep movs	Move RCX quadwords from [RSI] to [RDI].
F3 6E	REP_OUTS DX, m8	NP	I, I	V	V		rep outs	Output (E)CX bytes from DS:[(E)SI] to port DX.
F3 REX.W+ 6E	REP_OUTS DX, m8	NP	I, I	V	NE		rep outs	Output RCX bytes from [RSI] to port DX.
F3 6F	REP_OUTS DX, m16	NP	I, I	V	V		rep outs	Output (E)CX words from DS:[(E)SI] to port DX.
F3 6F	REP_OUTS DX, m32	NP	I, I	V	V		rep outs	Output (E)CX doublewords from DS:[(E)SI] to port DX.
F3 REX.W+ 6F	REP_OUTS DX, m32	NP	I, I	V	NE		rep outs	Output RCX default size from [RSI] to port DX.
F3 AC	REP_LODS AL	NP	I	V	V		rep lods	Load (E)CX bytes from DS:[(E)SI] to AL.
F3 REX.W+ AC	REP_LODS AL	NP	I	V	NE		rep lods	Load RCX bytes from [RSI] to AL.
F3 AD	REP_LODS AX	NP	I	V	V		rep lods	Load (E)CX words from DS:[(E)SI] to AX.
F3 AD	REP_LODS EAX	NP	I	V	V		rep lods	Load (E)CX doublewords from DS:[(E)SI] to EAX.
F3 REX.W+ AD	REP_LODS RAX	NP	I	V	NE		rep lods	Load RCX quadwords from [RSI] to RAX.
F3 AA	REP_STOS m8	NP	I	V	V		rep stos	Fill (E)CX bytes at ES:[(E)DI] with AL.
F3 REX.W+ AA	REP_STOS m8	NP	I	V	NE		rep stos	Fill RCX bytes at [RDI] with AL.
F3 AB	REP_STOS m16	NP	I	V	V		rep stos	Fill (E)CX words at ES:[(E)DI] with AX.
F3 AB	REP_STOS m32	NP	I	V	V		rep stos	Fill (E)CX doublewords at ES:[(E)DI] with EAX.
F3 REX.W+ AB	REP_STOS m64	NP	I	V	NE		rep stos	Fill RCX quadwords at [RDI] with RAX.
F3 A6	REPE_CMPS m8, m8	NP	I, I	V	V		repe cmps	Find nonmatching bytes in ES:[(E)DI] and DS:[(E)SI].
F3 REX.W+ A6	REPE_CMPS m8, m8	NP	I, I	V	NE		repe cmps	Find non-matching bytes in [RDI] and [RSI].
F3 A7	REPE_CMPS m16, m16	NP	I, I	V	V		repe cmps	Find nonmatching words in ES:[(E)DI] and DS:[(E)SI].
F3 A7	REPE_CMPS m32, m32	NP	I, I	V	V		repe cmps	Find nonmatching doublewords in ES:[(E)DI] and DS:[(E)SI].
F3 REX.W+ A7	REPE_CMPS m64, m64	NP	I, I	V	NE		repe cmps	Find non-matching quadwords in [RDI] and [RSI].
F3 AE	REPE_SCAS m8	NP	I	V	V		repe scas	Find non-AL byte starting at ES:[(E)DI].
F3 REX.W+ AE	REPE_SCAS m8	NP	I	V	NE		repe scas	Find non-AL byte starting at [RDI].
F3 AF	REPE_SCAS m16	NP	I	V	V		repe scas	Find non-AX word starting at ES:[(E)DI].
F3 AF	REPE_SCAS m32	NP	I	V	V		repe scas	Find non-EAX doubleword starting at ES:[(E)DI].
F3 REX.W+ AF	REPE_SCAS m64	NP	I	V	NE		repe scas	Find non-RAX quadword starting at [RDI].
F2 A6	REPNE_CMPS m8, m8	NP	I, I	V	V		repne cmps	Find matching bytes in ES:[(E)DI] and DS:[(E)SI].
F2 REX.W+ A6	REPNE_CMPS m8, m8	NP	I, I	V	NE		repne cmps	Find matching bytes in [RDI] and [RSI].
F2 A7	REPNE_CMPS m16, m16	NP	I, I	V	V		repne cmps	Find matching words in ES:[(E)DI] and DS:[(E)SI].
F2 A7	REPNE_CMPS m32, m32	NP	I, I	V	V		repne cmps	Find matching doublewords in ES:[(E)DI] and DS:[(E)SI].
F2 REX.W+ A7	REPNE_CMPS m64, m64	NP	I, I	V	NE		repne cmps	Find matching doublewords in [RDI] and [RSI].
F2 AE	REPNE_SCAS m8	NP	I	V	V		repne scas	Find AL, starting at ES:[(E)DI].
F2 REX.W+ AE	REPNE_SCAS m8	NP	I	V	NE		repne scas	Find AL, starting at [RDI].
F2 AF	REPNE_SCAS m16	NP	I	V	V		repne scas	Find AX, starting at ES:[(E)DI].
F2 AF	REPNE_SCAS m32	NP	I	V	V		repne scas	Find EAX, starting at ES:[(E)DI].
F2 REX.W+ AF	REPNE_SCAS m64	NP	I	V	NE		repne scas	Find RAX, starting at [RDI].

C3	RET	NP		V	V		retq	Near return to calling procedure.
CB	RET far	NP	I	V	V		lretl	Far return to calling procedure.
C2 iw	RET imm16	I	R	V	V		retq	Near return to calling procedure and pop imm16 bytes from stack.
CA iw	RET imm16, far	I	R, I	V	V		retq	Far return to calling procedure and pop imm16 bytes from stack.

66 0F 3A 09 /r ib	ROUNDPD xmm1, xmm2/m128, imm8	RMI	W, R, R	V	V	SSE4_1	roundpd	Round packed double precision floating-point values in xmm2/m128 and place the result in xmm1. The rounding mode is determined by imm8.
VEX.128.66.0F3A.WIG 09 /r ib	VROUNDPD xmm1, xmm2/m128, imm8	RMI	Z, R, R	V	V	AVX	vroundpd	Round packed double-precision floating-point values in xmm2/m128 and place the result in xmm1. The rounding mode is determined by imm8.
VEX.256.66.0F3A.WIG 09 /r ib	VROUNDPD ymm1, ymm2/m256, imm8	RMI	W, R, R	V	V	AVX	vroundpd	Round packed double-precision floating-point values in ymm2/m256 and place the result in ymm1. The rounding mode is determined by imm8.

66 0F 3A 08 /r ib	ROUNDPS xmm1, xmm2/m128, imm8	RMI	W, R, R	V	V	SSE4_1	roundps	Round packed single precision floating-point values in xmm2/m128 and place the result in xmm1. The rounding mode is determined by imm8.
VEX.128.66.0F3A.WIG 08 /r ib	VROUNDPS xmm1, xmm2/m128, imm8	RMI	Z, R, R	V	V	AVX	vroundps	Round packed single-precision floating-point values in xmm2/m128 and place the result in xmm1. The rounding mode is determined by imm8.
VEX.256.66.0F3A.WIG 08 /r ib	VROUNDPS ymm1, ymm2/m256, imm8	RMI	W, R, R	V	V	AVX	vroundps	Round packed single-precision floating-point values in ymm2/m256 and place the result in ymm1. The rounding mode is determined by imm8.

66 0F 3A 0B /r ib	ROUNDSD xmm1, xmm2/m64, imm8	RMI	W, R, R	V	V	SSE4_1	roundsd	Round the low packed double precision floating-point value in xmm2/m64 and place the result in xmm1. The rounding mode is determined by imm8.
VEX.NDS.LIG.66.0F3A.WIG 0B /r ib	VROUNDSD xmm1, xmm2, xmm3/m64, imm8	RVMI	Z, R, R, R	V	V	AVX	vroundsd	Round the low packed double precision floating-point value in xmm3/m64 and place the result in xmm1. The rounding mode is determined by imm8. Upper packed double precision floating-point value (bits[127:64]) from xmm2 is copied to xmm1[127:64].

66 0F 3A 0A /r ib	ROUNDSS xmm1, xmm2/m32, imm8	RMI	W, R, R	V	V	SSE4_1	roundss	Round the low packed single precision floating-point value in xmm2/m32 and place the result in xmm1. The rounding mode is determined by imm8.
VEX.NDS.LIG.66.0F3A.WIG 0A ib	VROUNDSS xmm1, xmm2, xmm3/m32, imm8	RVMI	Z, R, R, R	V	V	AVX	vroundss	Round the low packed single precision floating-point value in xmm3/m32 and place the result in xmm1. The rounding mode is determined by imm8. Also, upper packed single precision floating-point values (bits[127:32]) from xmm2 are copied to xmm1[127:32].

0F AA	RSM			I	V		rsm	Resume operation of interrupted program.

0F 52 /r	RSQRTPS xmm1, xmm2/m128	RM	W, R	V	V	SSE	rsqrtps	Computes the approximate reciprocals of the square roots of the packed single-precision floating-point values in xmm2/m128 and stores the results in xmm1.
VEX.128.0F.WIG 52 /r	VRSQRTPS xmm1, xmm2/m128	RM	Z, R	V	V	AVX	vrsqrtps	Computes the approximate reciprocals of the square roots of packed single-precision values in xmm2/mem and stores the results in xmm1.
VEX.256.0F.WIG 52 /r	VRSQRTPS ymm1, ymm2/m256	RM	W, R	V	V	AVX	vrsqrtps	Computes the approximate reciprocals of the square roots of packed single-precision values in ymm2/mem and stores the results in ymm1.

F3 0F 52 /r	RSQRTSS xmm1, xmm2/m32	RM	W, R	V	V	SSE	rsqrtss	Computes the approximate reciprocal of the square root of the low single-precision floating-point value in xmm2/m32 and stores the results in xmm1.
VEX.NDS.LIG.F3.0F.WIG 52 /r	VRSQRTSS xmm1, xmm2, xmm3/m32	RVM	Z, R, R	V	V	AVX	vrsqrtss	Computes the approximate reciprocal of the square root of the low single precision floating-point value in xmm3/m32 and stores the results in xmm1. Also, upper single precision floating-point values (bits[127:32]) from xmm2 are copied to xmm1[127:32].

9E	SAHF	NP		V	V		sahf	Loads SF, ZF, AF, PF, and CF from AH into EFLAGS register.

D0 /4	SAL r/m8, 1	M1	RW, R	V	V		salb	Multiply r/m8 by 2, once.
REX+ D0 /4	SAL r/m8, 1	M1	RW, R	V	NE		salb	Multiply r/m8 by 2, once.
D2 /4	SAL r/m8, CL	MC	RW, R	V	V		salb	Multiply r/m8 by 2, CL times.
REX+ D2 /4	SAL r/m8, CL	MC	RW, R	V	NE		salb	Multiply r/m8 by 2, CL times.
C0 /4 ib	SAL r/m8, imm8	MI	RW, R	V	V		salb	Multiply r/m8 by 2, imm8 times.
REX+ C0 /4 ib	SAL r/m8, imm8	MI	RW, R	V	NE		salb	Multiply r/m8 by 2, imm8 times.
D1 /4	SAL r/m16, 1	M1	RW, R	V	V		salw	Multiply r/m16 by 2, once.
D3 /4	SAL r/m16, CL	MC	RW, R	V	V		salw	Multiply r/m16 by 2, CL times.
C1 /4 ib	SAL r/m16, imm8	MI	RW, R	V	V		salw	Multiply r/m16 by 2, imm8 times.
D1 /4	SAL r/m32, 1	M1	RW, R	V	V		sall	Multiply r/m32 by 2, once.
REX.W+ D1 /4	SAL r/m64, 1	M1	RW, R	V	NE		salq	Multiply r/m64 by 2, once.
D3 /4	SAL r/m32, CL	MC	RW, R	V	V		sall	Multiply r/m32 by 2, CL times.
REX.W+ D3 /4	SAL r/m64, CL	MC	RW, R	V	NE		salq	Multiply r/m64 by 2, CL times.
C1 /4 ib	SAL r/m32, imm8	MI	RW, R	V	V		sall	Multiply r/m32 by 2, imm8 times.
REX.W+ C1 /4 ib	SAL r/m64, imm8	MI	RW, R	V	NE		salq	Multiply r/m64 by 2, imm8 times.
D0 /7	SAR r/m8, 1	M1	RW, R	V	V		sarb	Signed divide r/m8 by 2, once.
REX+ D0 /7	SAR r/m8, 1	M1	RW, R	V	NE		sarb	Signed divide r/m8 by 2, once.
D2 /7	SAR r/m8, CL	MC	RW, R	V	V		sarb	Signed divide r/m8 by 2, CL times.
REX+ D2 /7	SAR r/m8, CL	MC	RW, R	V	NE		sarb	Signed divide r/m8 by 2, CL times.
C0 /7 ib	SAR r/m8, imm8	MI	RW, R	V	V		sarb	Signed divide r/m8 by 2, imm8 time.
REX+ C0 /7 ib	SAR r/m8, imm8	MI	RW, R	V	NE		sarb	Signed divide r/m8 by 2, imm8 time.
D1 /7	SAR r/m16,1	M1	RW, R	V	V		sarw	Signed divide r/m16 by 2, once.
D3 /7	SAR r/m16, CL	MC	RW, R	V	V		sarw	Signed divide r/m16 by 2, CL times.
C1 /7 ib	SAR r/m16, imm8	MI	RW, R	V	V		sarw	Signed divide r/m16 by 2, imm8 times.
D1 /7	SAR r/m32, 1	M1	RW, R	V	V		sarl	Signed divide r/m32 by 2, once.
REX.W+ D1 /7	SAR r/m64, 1	M1	RW, R	V	NE		sarq	Signed divide r/m32 by 2, once.
D3 /7	SAR r/m32, CL	MC	RW, R	V	V		sarl	Signed divide r/m32 by 2, CL times.
REX.W+ D3 /7	SAR r/m64, CL	MC	RW, R	V	NE		sarq	Signed divide r/m32 by 2, CL times.
C1 /7 ib	SAR r/m32, imm8	MI	RW, R	V	V		sarl	Signed divide r/m32 by 2, imm8 times.
REX.W+ C1 /7 ib	SAR r/m64, imm8	MI	RW, R	V	NE		sarq	Signed divide r/m32 by 2, imm8 times.
D0 /4	SHL r/m8, 1	M1	RW, R	V	V		shlb	Multiply r/m8 by 2, once.
REX+ D0 /4	SHL r/m8, 1	M1	RW, R	V	NE		shlb	Multiply r/m8 by 2, once.
D2 /4	SHL r/m8, CL	MC	RW, R	V	V		shlb	Multiply r/m8 by 2, CL times.
REX+ D2 /4	SHL r/m8, CL	MC	RW, R	V	NE		shlb	Multiply r/m8 by 2, CL times.
C0 /4 ib	SHL r/m8, imm8	MI	RW, R	V	V		shlb	Multiply r/m8 by 2, imm8 times.
REX+ C0 /4 ib	SHL r/m8, imm8	MI	RW, R	V	NE		shlb	Multiply r/m8 by 2, imm8 times.
D1 /4	SHL r/m16,1	M1	RW, R	V	V		shlw	Multiply r/m16 by 2, once.
D3 /4	SHL r/m16, CL	MC	RW, R	V	V		shlw	Multiply r/m16 by 2, CL times.
C1 /4 ib	SHL r/m16, imm8	MI	RW, R	V	V		shlw	Multiply r/m16 by 2, imm8 times.
D1 /4	SHL r/m32,1	M1	RW, R	V	V		shll	Multiply r/m32 by 2, once.
REX.W+ D1 /4	SHL r/m64,1	M1	RW, R	V	NE		shlq	Multiply r/m64 by 2, once.
D3 /4	SHL r/m32, CL	MC	RW, R	V	V		shll	Multiply r/m32 by 2, CL times.
REX.W+ D3 /4	SHL r/m64, CL	MC	RW, R	V	NE		shlq	Multiply r/m32 by 2, CL times.
C1 /4 ib	SHL r/m32, imm8	MI	RW, R	V	V		shll	Multiply r/m32 by 2, imm8 times.
REX.W+ C1 /4 ib	SHL r/m64, imm8	MI	RW, R	V	NE		shlq	Multiply r/m32 by 2, imm8 times.
D0 /5	SHR r/m8,1	M1	RW, R	V	V		shrb	Unsigned divide r/m8 by 2, once.
REX+ D0 /5	SHR r/m8, 1	M1	RW, R	V	NE		shrb	Unsigned divide r/m8 by 2, once.
D2 /5	SHR r/m8, CL	MC	RW, R	V	V		shrb	Unsigned divide r/m8 by 2, CL times.
REX+ D2 /5	SHR r/m8, CL	MC	RW, R	V	NE		shrb	Unsigned divide r/m8 by 2, CL times.
C0 /5 ib	SHR r/m8, imm8	MI	RW, R	V	V		shrb	Unsigned divide r/m8 by 2, imm8 times.
REX+ C0 /5 ib	SHR r/m8, imm8	MI	RW, R	V	NE		shrb	Unsigned divide r/m8 by 2, imm8 times.
D1 /5	SHR r/m16, 1	M1	RW, R	V	V		shrw	Unsigned divide r/m16 by 2, once.
D3 /5	SHR r/m16, CL	MC	RW, R	V	V		shrw	Unsigned divide r/m16 by 2, CL times
C1 /5 ib	SHR r/m16, imm8	MI	RW, R	V	V		shrw	Unsigned divide r/m16 by 2, imm8 times.
D1 /5	SHR r/m32, 1	M1	RW, R	V	V		shrl	Unsigned divide r/m32 by 2, once.
REX.W+ D1 /5	SHR r/m64, 1	M1	RW, R	V	NE		shrq	Unsigned divide r/m32 by 2, once.
D3 /5	SHR r/m32, CL	MC	RW, R	V	V		shrl	Unsigned divide r/m32 by 2, CL times.
REX.W+ D3 /5	SHR r/m64, CL	MC	RW, R	V	NE		shrq	Unsigned divide r/m32 by 2, CL times.
C1 /5 ib	SHR r/m32, imm8	MI	RW, R	V	V		shrl	Unsigned divide r/m32 by 2, imm8 times.
REX.W+ C1 /5 ib	SHR r/m64, imm8	MI	RW, R	V	NE		shrq	Unsigned divide r/m32 by 2, imm8 times.

1C ib	SBB AL, imm8	I	RW, R	V	V		sbbb	Subtract with borrow imm8 from AL.
1D iw	SBB AX, imm16	I	RW, R	V	V		sbbw	Subtract with borrow imm16 from AX.
1D id	SBB EAX, imm32	I	RW, R	V	V		sbbl	Subtract with borrow imm32 from EAX.
REX.W+ 1D id	SBB RAX, imm32	I	RW, R	V	NE		sbbq	Subtract with borrow sign-extended imm.32 to 64-bits from RAX.
80 /3 ib	SBB r/m8, imm8	MI	RW, R	V	V		sbbb	Subtract with borrow imm8 from r/m8.
REX+ 80 /3 ib	SBB r/m8, imm8	MI	RW, R	V	NE		sbbb	Subtract with borrow imm8 from r/m8.
81 /3 iw	SBB r/m16, imm16	MI	RW, R	V	V		sbbw	Subtract with borrow imm16 from r/m16.
81 /3 id	SBB r/m32, imm32	MI	RW, R	V	V		sbbl	Subtract with borrow imm32 from r/m32.
REX.W+ 81 /3 id	SBB r/m64, imm32	MI	RW, R	V	NE		sbbq	Subtract with borrow sign-extended imm32 to 64-bits from r/m64.
83 /3 ib	SBB r/m16, imm8	MI	RW, R	V	V		sbbw	Subtract with borrow sign-extended imm8 from r/m16.
83 /3 ib	SBB r/m32, imm8	MI	RW, R	V	V		sbbl	Subtract with borrow sign-extended imm8 from r/m32.
REX.W+ 83 /3 ib	SBB r/m64, imm8	MI	RW, R	V	NE		sbbq	Subtract with borrow sign-extended imm8 from r/m64.
18 /r	SBB r/m8, r8	MR	RW, R	V	V		sbbb	Subtract with borrow r8 from r/m8.
REX+ 18 /r	SBB r/m8, r8	MR	RW, R	V	NE		sbbb	Subtract with borrow r8 from r/m8.
19 /r	SBB r/m16, r16	MR	RW, R	V	V		sbbw	Subtract with borrow r16 from r/m16.
19 /r	SBB r/m32, r32	MR	RW, R	V	V		sbbl	Subtract with borrow r32 from r/m32.
REX.W+ 19 /r	SBB r/m64, r64	MR	RW, R	V	NE		sbbq	Subtract with borrow r64 from r/m64.
1A /r	SBB r8, r/m8	RM	RW, R	V	V		sbbb	Subtract with borrow r/m8 from r8.
REX+ 1A /r	SBB r8, r/m8	RM	RW, R	V	NE		sbbb	Subtract with borrow r/m8 from r8.
1B /r	SBB r16, r/m16	RM	RW, R	V	V		sbbw	Subtract with borrow r/m16 from r16.
1B /r	SBB r32, r/m32	RM	RW, R	V	V		sbbl	Subtract with borrow r/m32 from r32.
REX.W+ 1B /r	SBB r64, r/m64	RM	RW, R	V	NE		sbbq	Subtract with borrow r/m64 from r64.

AE	SCAS m8	NP	I	V	V		scas	Compare AL with byte at ES:(E)DI or RDI, then set status flags.
AF	SCAS m16	NP	I	V	V		scas	Compare AX with word at ES:(E)DI or RDI, then set status flags.
AF	SCAS m32	NP	I	V	V		scas	Compare EAX with doubleword at ES(E)DI or RDI then set status flags.
REX.W+ AF	SCAS m64	NP	I	V	NE		scas	Compare RAX with quadword at RDI or EDI then set status flags.
AE	SCASB	NP		V	V		scasb	Compare AL with byte at ES:(E)DI or RDI then set status flags.
PREF.66+ AF	SCASW	NP		V	V		scasw	Compare AX with word at ES:(E)DI or RDI then set status flags.
AF	SCASD	NP		V	V		scasl	Compare EAX with doubleword at ES:(E)DI or RDI then set status flags.
REX.W+ AF	SCASQ	NP		V	NE		scasq	Compare RAX with quadword at RDI or EDI then set status flags.

0F 97 /0	SETA r/m8	M	w	V	V		seta	Set byte if above (CF=0 and ZF=0).
REX+ 0F 97 /0	SETA r/m8	M	w	V	NE		seta	Set byte if above (CF=0 and ZF=0).
0F 93 /0	SETAE r/m8	M	w	V	V		setae	Set byte if above or equal (CF=0).
REX+ 0F 93 /0	SETAE r/m8	M	w	V	NE		setae	Set byte if above or equal (CF=0).
0F 92 /0	SETB r/m8	M	w	V	V		setb	Set byte if below (CF=1).
REX+ 0F 92 /0	SETB r/m8	M	w	V	NE		setb	Set byte if below (CF=1).
0F 96 /0	SETBE r/m8	M	w	V	V		setbe	Set byte if below or equal (CF=1 or ZF=1).
REX+ 0F 96 /0	SETBE r/m8	M	w	V	NE		setbe	Set byte if below or equal (CF=1 or ZF=1).
0F 92 /0	SETC r/m8	M	w	V	V		setb	Set byte if carry (CF=1).
REX+ 0F 92 /0	SETC r/m8	M	w	V	NE		setb	Set byte if carry (CF=1).
0F 94 /0	SETE r/m8	M	w	V	V		sete	Set byte if equal (ZF=1).
REX+ 0F 94 /0	SETE r/m8	M	w	V	NE		sete	Set byte if equal (ZF=1).
0F 9F /0	SETG r/m8	M	w	V	V		setg	Set byte if greater (ZF=0 and SF=OF).
REX+ 0F 9F /0	SETG r/m8	M	w	V	NE		setg	Set byte if greater (ZF=0 and SF=OF).
0F 9D /0	SETGE r/m8	M	w	V	V		setge	Set byte if greater or equal (SF=OF).
REX+ 0F 9D /0	SETGE r/m8	M	w	V	NE		setge	Set byte if greater or equal (SF=OF).
0F 9C /0	SETL r/m8	M	w	V	V		setl	Set byte if less (SF!= OF).
REX+ 0F 9C /0	SETL r/m8	M	w	V	NE		setl	Set byte if less (SF!= OF).
0F 9E /0	SETLE r/m8	M	w	V	V		setle	Set byte if less or equal (ZF=1 or SF!= OF).
REX+ 0F 9E /0	SETLE r/m8	M	w	V	NE		setle	Set byte if less or equal (ZF=1 or SF!= OF).
0F 96 /0	SETNA r/m8	M	w	V	V		setbe	Set byte if not above (CF=1 or ZF=1).
REX+ 0F 96 /0	SETNA r/m8	M	w	V	NE		setbe	Set byte if not above (CF=1 or ZF=1).
0F 92 /0	SETNAE r/m8	M	w	V	V		setbe	Set byte if not above or equal (CF=1).
REX+ 0F 92 /0	SETNAE r/m8	M	w	V	NE		setbe	Set byte if not above or equal (CF=1).
0F 93 /0	SETNB r/m8	M	w	V	V		setae	Set byte if not below (CF=0).
REX+ 0F 93 /0	SETNB r/m8	M	w	V	NE		setae	Set byte if not below (CF=0).
0F 97 /0	SETNBE r/m8	M	w	V	V		seta	Set byte if not below or equal (CF=0 and ZF=0).
REX+ 0F 97 /0	SETNBE r/m8	M	w	V	NE		seta	Set byte if not below or equal (CF=0 and ZF=0).
0F 93 /0	SETNC r/m8	M	w	V	V		setae	Set byte if not carry (CF=0).
REX+ 0F 93 /0	SETNC r/m8	M	w	V	NE		setae	Set byte if not carry (CF=0).
0F 95 /0	SETNE r/m8	M	w	V	V		setne	Set byte if not equal (ZF=0).
REX+ 0F 95 /0	SETNE r/m8	M	w	V	NE		setne	Set byte if not equal (ZF=0).
0F 9E /0	SETNG r/m8	M	w	V	V		setle	Set byte if not greater (ZF=1 or SF!= OF)
REX+ 0F 9E /0	SETNG r/m8	M	w	V	NE		setle	Set byte if not greater (ZF=1 or SF!= OF)
0F 9C /0	SETNGE r/m8	M	w	V	V		setl	Set byte if not greater or equal (SF!= OF).
REX+ 0F 9C /0	SETNGE r/m8	M	w	V	NE		setl	Set byte if not greater or equal (SF!= OF).
0F 9D /0	SETNL r/m8	M	w	V	V		setge	Set byte if not less (SF=OF).
REX+ 0F 9D /0	SETNL r/m8	M	w	V	NE		setge	Set byte if not less (SF=OF).
0F 9F /0	SETNLE r/m8	M	w	V	V		setg	Set byte if not less or equal (ZF=0 and SF=OF).
REX+ 0F 9F /0	SETNLE r/m8	M	w	V	NE		setg	Set byte if not less or equal (ZF=0 and SF=OF).
0F 91 /0	SETNO r/m8	M	w	V	V		setno	Set byte if not overflow (OF=0).
REX+ 0F 91 /0	SETNO r/m8	M	w	V	NE		setno	Set byte if not overflow (OF=0).
0F 9B /0	SETNP r/m8	M	w	V	V		setnp	Set byte if not parity (PF=0).
REX+ 0F 9B /0	SETNP r/m8	M	w	V	NE		setnp	Set byte if not parity (PF=0).
0F 99 /0	SETNS r/m8	M	w	V	V		setns	Set byte if not sign (SF=0).
REX+ 0F 99 /0	SETNS r/m8	M	w	V	NE		setns	Set byte if not sign (SF=0).
0F 95 /0	SETNZ r/m8	M	w	V	V		setne	Set byte if not zero (ZF=0).
REX+ 0F 95 /0	SETNZ r/m8	M	w	V	NE		setne	Set byte if not zero (ZF=0).
0F 90 /0	SETO r/m8	M	w	V	V		seto	Set byte if overflow (OF=1)
REX+ 0F 90 /0	SETO r/m8	M	w	V	NE		seto	Set byte if overflow (OF=1)
0F 9A /0	SETP r/m8	M	w	V	V		setp	Set byte if parity (PF=1).
REX+ 0F 9A /0	SETP r/m8	M	w	V	NE		setp	Set byte if parity (PF=1).
0F 9A /0	SETPE r/m8	M	w	V	V		setp	Set byte if parity even (PF=1).
REX+ 0F 9A /0	SETPE r/m8	M	w	V	NE		setp	Set byte if parity even (PF=1).
0F 9B /0	SETPO r/m8	M	w	V	V		setnp	Set byte if parity odd (PF=0).
REX+ 0F 9B /0	SETPO r/m8	M	w	V	NE		setnp	Set byte if parity odd (PF=0).
0F 98 /0	SETS r/m8	M	w	V	V		sets	Set byte if sign (SF=1).
REX+ 0F 98 /0	SETS r/m8	M	w	V	NE		sets	Set byte if sign (SF=1).
0F 94 /0	SETZ r/m8	M	w	V	V		sete	Set byte if zero (ZF=1).
REX+ 0F 94 /0	SETZ r/m8	M	w	V	NE		sete	Set byte if zero (ZF=1).

0F AE /7	SFENCE	NP		V	V		sfence	Serializes store operations.

0F 01 /0	SGDT m	M	R	V	V		sgdt	Store GDTR to m.

0F A4	SHLD r/m16, r16, imm8	MRI	Rwu, R, R	V	V		shldw	Shift r/m16 to left imm8 places while shifting bits from r16 in from the right.
0F A5	SHLD r/m16, r16, CL	MRC	Rwu, R, R	V	V		shldw	Shift r/m16 to left CL places while shifting bits from r16 in from the right.
0F A4	SHLD r/m32, r32, imm8	MRI	Rwu, R, R	V	V		shldl	Shift r/m32 to left imm8 places while shifting bits from r32 in from the right.
REX.W+ 0F A4	SHLD r/m64, r64, imm8	MRI	Rwu, R, R	V	NE		shldq	Shift r/m64 to left imm8 places while shifting bits from r64 in from the right.
0F A5	SHLD r/m32, r32, CL	MRC	Rwu, R, R	V	V		shldl	Shift r/m32 to left CL places while shifting bits from r32 in from the right.
REX.W+ 0F A5	SHLD r/m64, r64, CL	MRC	Rwu, R, R	V	NE		shldq	Shift r/m64 to left CL places while shifting bits from r64 in from the right.

0F AC	SHRD r/m16, r16, imm8	MRI	Rwu, R, R	V	V		shrdw	Shift r/m16 to right imm8 places while shifting bits from r16 in from the left.
0F AD	SHRD r/m16, r16, CL	MRC	Rwu, R, R	V	V		shrdw	Shift r/m16 to right CL places while shifting bits from r16 in from the left.
0F AC	SHRD r/m32, r32, imm8	MRI	Rwu, R, R	V	V		shrdl	Shift r/m32 to right imm8 places while shifting bits from r32 in from the left.
REX.W+ 0F AC	SHRD r/m64, r64, imm8	MRI	Rwu, R, R	V	NE		shrdq	Shift r/m64 to right imm8 places while shifting bits from r64 in from the left.
0F AD	SHRD r/m32, r32, CL	MRC	Rwu, R, R	V	V		shrdl	Shift r/m32 to right CL places while shifting bits from r32 in from the left.
REX.W+ 0F AD	SHRD r/m64, r64, CL	MRC	Rwu, R, R	V	NE		shrdq	Shift r/m64 to right CL places while shifting bits from r64 in from the left.

66 0F C6 /r ib	SHUFPD xmm1, xmm2/m128, imm8	RMI	RW, R, R	V	V	SSE2	shufpd	Shuffle packed double-precision floating- point values selected by imm8 from xmm1 and xmm2/m128 to xmm1.
VEX.NDS.128.66.0F.WIG C6 /r ib	VSHUFPD xmm1, xmm2, xmm3/m128, imm8	RVMI	Z, R, R, R	V	V	AVX	vshufpd	Shuffle Packed double-precision floating- point values selected by imm8 from xmm2 and xmm3/mem.
VEX.NDS.256.66.0F.WIG C6 /r ib	VSHUFPD ymm1, ymm2, ymm3/m256, imm8	RVMI	W, R, R, R	V	V	AVX	vshufpd	Shuffle Packed double-precision floating- point values selected by imm8 from ymm2 and ymm3/mem.

0F C6 /r ib	SHUFPS xmm1, xmm2/m128, imm8	RMI	RW, R, R	V	V	SSE	shufps	Shuffle packed single-precision floating-point values selected by imm8 from xmm1 and xmm1/m128 to xmm1.
VEX.NDS.128.0F.WIG C6 /r ib	VSHUFPS xmm1, xmm2, xmm3/m128, imm8	RVMI	Z, R, R, R	V	V	AVX	vshufps	Shuffle Packed single-precision floating-point values selected by imm8 from xmm2 and xmm3/mem.
VEX.NDS.256.0F.WIG C6 /r ib	VSHUFPS ymm1, ymm2, ymm3/m256, imm8	RVMI	W, R, R, R	V	V	AVX	vshufps	Shuffle Packed single-precision floating-point values selected by imm8 from ymm2 and ymm3/mem.

0F 01 /1	SIDT m	M	W	V	V		sidt	Store IDTR to m.

0F 00 /0	SLDT r/m16	M	W	V	V		sldtw	Stores segment selector from LDTR in r/m16.
REX.W+ 0F 00 /0	SLDT r64/m16	M	W	V	V		sldtq	Stores segment selector from LDTR in r64/m16.

0F 01 /4	SMSW r/m16	M	W	V	V		smsww	Store machine status word to r/m16.
0F 01 /4	SMSW r32/m16	M	W	V	V		smswl	Store machine status word in low-order 16 bits of r32/m16; high-order 16 bits of r32 are undefined.
REX.W+ 0F 01 /4	SMSW r64/m16	M	W	V	V		smswq	Store machine status word in low-order 16 bits of r64/m16; high-order 16 bits of r32 are undefined.

66 0F 51 /r	SQRTPD xmm1, xmm2/m128	RM	W, R	V	V	SSE2	sqrtpd	Computes square roots of the packed double- precision floating-point values in xmm2/m128 and stores the results in xmm1.
VEX.128.66.0F.WIG 51 /r	VSQRTPD xmm1, xmm2/m128	RM	Z, R	V	V	AVX	vsqrtpd	Computes Square Roots of the packed double- precision floating-point values in xmm2/m128 and stores the result in xmm1.
VEX.256.66.0F.WIG 51 /r	VSQRTPD ymm1, ymm2/m256	RM	W, R	V	V	AVX	vsqrtpd	Computes Square Roots of the packed double- precision floating-point values in ymm2/m256 and stores the result in ymm1

0F 51 /r	SQRTPS xmm1, xmm2/m128	RM	W, R	V	V	SSE	sqrtps	Computes square roots of the packed single- precision floating-point values in xmm2/m128 and stores the results in xmm1.
VEX.128.0F.WIG 51 /r	VSQRTPS xmm1, xmm2/m128	RM	Z, R	V	V	AVX	vsqrtps	Computes Square Roots of the packed single- precision floating-point values in xmm2/m128 and stores the result in xmm1.
VEX.256.0F.WIG 51 /r	VSQRTPS ymm1, ymm2/m256	RM	W, R	V	V	AVX	vsqrtps	Computes Square Roots of the packed single- precision floating-point values in ymm2/m256 and stores the result in ymm1.

F2 0F 51 /r	SQRTSD xmm1, xmm2/m64	RM	W, R	V	V	SSE2	sqrtsd	Computes square root of the low double- precision floating-point value in xmm2/m64 and stores the results in xmm1.
VEX.NDS.LIG.F2.0F.WIG 51 /r	VSQRTSD xmm1,xmm2, xmm3/m64	RVM	Z, R, R	V	V	AVX	vsqrtsd	Computes square root of the low double- precision floating point value in xmm3/m64 and stores the results in xmm2. Also, upper double precision floating-point value (bits[127:64]) from xmm2 is copied to xmm1[127:64].

F3 0F 51 /r	SQRTSS xmm1, xmm2/m32	RM	W, R	V	V	SSE	sqrtss	Computes square root of the low single- precision floating-point value in xmm2/m32 and stores the results in xmm1.
VEX.NDS.LIG.F3.0F.WIG 51	VSQRTSS xmm1, xmm2, xmm3/m32	RVM	Z, R, R	V	V	AVX	vsqrtss	Computes square root of the low single- precision floating-point value in xmm3/m32 and stores the results in xmm1. Also, upper single precision floating-point values (bits[127:32]) from xmm2 are copied to xmm1[127:32].

F9	STC	NP		V	V		stc	Set CF flag.

FD	STD	NP		V	V		std	Set DF flag.

FB	STI	NP		V	V		sti	Set interrupt flag; external, maskable interrupts enabled at the end of the next instruction.

0F AE /3	STMXCSR m32	M	W	V	V	SSE	stmxcsr	Store contents of MXCSR register to m32.
VEX.LZ.0F.WIG AE /3	VSTMXCSR m32	M	W	V	V	AVX	vstmxcsr	Store contents of MXCSR register to m32.

AA	STOS m8	NP	I	V	V		stos	For legacy mode, store AL at address ES:(E)DI; For 64-bit mode store AL at address RDI or EDI.
AB	STOS m16	NP	I	V	V		stos	For legacy mode, store AX at address ES:(E)DI; For 64-bit mode store AX at address RDI or EDI.
AB	STOS m32	NP	I	V	V		stos	For legacy mode, store EAX at address ES:(E)DI; For 64-bit mode store EAX at address RDI or EDI.
REX.W+ AB	STOS m64	NP	I	V	NE		stos	Store RAX at address RDI or EDI.
AA	STOSB	NP		V	V		stosb	For legacy mode, store AL at address ES:(E)DI; For 64-bit mode store AL at address RDI or EDI.
PREF.66+ AB	STOSW	NP		V	V		stosw	For legacy mode, store AX at address ES:(E)DI; For 64-bit mode store AX at address RDI or EDI.
AB	STOSD	NP		V	V		stosl	For legacy mode, store EAX at address ES:(E)DI; For 64-bit mode store EAX at address RDI or EDI.
REX.W+ AB	STOSQ	NP		V	NE		stosq	Store RAX at address RDI or EDI.

0F 00 /1	STR r/m16	M	W	V	V		str	Stores segment selector from TR in r/m16.

2C ib	SUB AL, imm8	I	RW, R	V	V		subb	Subtract imm8 from AL.
2D iw	SUB AX, imm16	I	RW, R	V	V		subw	Subtract imm16 from AX.
2D id	SUB EAX, imm32	I	RW, R	V	V		subl	Subtract imm32 from EAX.
REX.W+ 2D id	SUB RAX, imm32	I	RW, R	V	NE		subq	Subtract imm32 sign-extended to 64-bits from RAX.
80 /5 ib	SUB r/m8, imm8	MI	RW, R	V	V		subb	Subtract imm8 from r/m8.
REX+ 80 /5 ib	SUB r/m8, imm8	MI	RW, R	V	NE		subb	Subtract imm8 from r/m8.
81 /5 iw	SUB r/m16, imm16	MI	RW, R	V	V		subw	Subtract imm16 from r/m16.
81 /5 id	SUB r/m32, imm32	MI	RW, R	V	V		subl	Subtract imm32 from r/m32.
REX.W+ 81 /5 id	SUB r/m64, imm32	MI	RW, R	V	NE		subq	Subtract imm32 sign-extended to 64-bits from r/m64.
83 /5 ib	SUB r/m16, imm8	MI	RW, R	V	V		subw	Subtract sign-extended imm8 from r/m16.
83 /5 ib	SUB r/m32, imm8	MI	RW, R	V	V		subl	Subtract sign-extended imm8 from r/m32.
REX.W+ 83 /5 ib	SUB r/m64, imm8	MI	RW, R	V	NE		subq	Subtract sign-extended imm8 from r/m64.
28 /r	SUB r/m8, r8	MR	RW, R	V	V		subb	Subtract r8 from r/m8.
REX+ 28 /r	SUB r/m8, r8	MR	RW, R	V	NE		subb	Subtract r8 from r/m8.
29 /r	SUB r/m16, r16	MR	RW, R	V	V		subw	Subtract r16 from r/m16.
29 /r	SUB r/m32, r32	MR	RW, R	V	V		subl	Subtract r32 from r/m32.
REX.W+ 29 /r	SUB r/m64, r64	MR	RW, R	V	NE		subq	Subtract r64 from r/m64.
2A /r	SUB r8, r/m8	RM	RW, R	V	V		subb	Subtract r/m8 from r8.
REX+ 2A /r	SUB r8, r/m8	RM	RW, R	V	NE		subb	Subtract r/m8 from r8.
2B /r	SUB r16, r/m16	RM	RW, R	V	V		subw	Subtract r/m16 from r16.
2B /r	SUB r32, r/m32	RM	RW, R	V	V		subl	Subtract r/m32 from r32.
REX.W+ 2B /r	SUB r64, r/m64	RM	RW, R	V	NE		subq	Subtract r/m64 from r64.

66 0F 5C /r	SUBPD xmm1, xmm2/m128	RM	RW, R	V	V	SSE2	subpd	Subtract packed double-precision floating- point values in xmm2/m128 from xmm1.
VEX.NDS.128.66.0F.WIG 5C /r	VSUBPD xmm1, xmm2, xmm3/m128	RVM	Z, R, R	V	V	AVX	vsubpd	Subtract packed double-precision floating- point values in xmm3/mem from xmm2 and stores result in xmm1.
VEX.NDS.256.66.0F.WIG 5C /r	VSUBPD ymm1, ymm2, ymm3/m256	RVM	W, R, R	V	V	AVX	vsubpd	Subtract packed double-precision floating- point values in ymm3/mem from ymm2 and stores result in ymm1.

0F 5C /r	SUBPS xmm1, xmm2/m128	RM	RW, R	V	V	SSE	subps	Subtract packed single-precision floating-point values in xmm2/mem from xmm1.
VEX.NDS.128.0F.WIG 5C /r	VSUBPS xmm1, xmm2, xmm3/m128	RVM	Z, R, R	V	V	AVX	vsubps	Subtract packed single-precision floating-point values in xmm3/mem from xmm2 and stores result in xmm1.
VEX.NDS.256.0F.WIG 5C /r	VSUBPS ymm1, ymm2, ymm3/m256	RVM	W, R, R	V	V	AVX	vsubps	Subtract packed single-precision floating-point values in ymm3/mem from ymm2 and stores result in ymm1.

F2 0F 5C /r	SUBSD xmm1, xmm2/m64	RM	RW, R	V	V	SSE2	subsd	Subtracts the low double-precision floating- point values in xmm2/mem64 from xmm1.
VEX.NDS.LIG.F2.0F.WIG 5C /r	VSUBSD xmm1, xmm2, xmm3/m64	RVM	Z, R, R	V	V	AVX	vsubsd	Subtract the low double-precision floating- point value in xmm3/mem from xmm2 and store the result in xmm1.

F3 0F 5C /r	SUBSS xmm1, xmm2/m32	RM	RW, R	V	V	SSE	subss	Subtract the lower single-precision floating- point values in xmm2/m32 from xmm1.
VEX.NDS.LIG.F3.0F.WIG 5C /r	VSUBSS xmm1, xmm2, xmm3/m32	RVM	Z, R, R	V	V	AVX	vsubss	Subtract the low single-precision floating- point value in xmm3/mem from xmm2 and store the result in xmm1.

0F 01 F8	SWAPGS	NP		V	I		swapgs	Exchanges the current GS base register value with the value contained in MSR address C0000102H.

0F 05	SYSCALL	NP		V	I		syscall	Fast call to privilege level 0 system procedures.

0F 34	SYSENTER	NP		V	V		sysenter	Fast call to privilege level 0 system procedures.

0F 35	SYSEXIT	NP		V	V		sysexit	Fast return to privilege level 3 user code.
REX.W+ 0F 35	SYSEXIT pw	NP	I	V	V		sysexit	Fast return to 64-bit mode privilege level 3 user code.

0F 07	SYSRET	NP		V	I		sysret	Return to compatibility mode from fast system call
REX.W+ 0F 07	SYSRET pw	NP	I	V	I		sysret	Return to 64-bit mode from fast system call

A8 ib	TEST AL, imm8	I	R, R	V	V		testb	AND imm8 with AL; set SF, ZF, PF according to result.
A9 iw	TEST AX, imm16	I	R, R	V	V		testw	AND imm16 with AX; set SF, ZF, PF according to result.
A9 id	TEST EAX, imm32	I	R, R	V	V		testl	AND imm32 with EAX; set SF, ZF, PF according to result.
REX.W+ A9 id	TEST RAX, imm32	I	R, R	V	NE		testq	AND imm32 sign-extended to 64-bits with RAX; set SF, ZF, PF according to result.
F6 /0 ib	TEST r/m8, imm8	MI	R, R	V	V		testb	AND imm8 with r/m8; set SF, ZF, PF according to result.
REX+ F6 /0 ib	TEST r/m8, imm8	MI	R, R	V	NE		testb	AND imm8 with r/m8; set SF, ZF, PF according to result.
F7 /0 iw	TEST r/m16, imm16	MI	R, R	V	V		testw	AND imm16 with r/m16; set SF, ZF, PF according to result.
F7 /0 id	TEST r/m32, imm32	MI	R, R	V	V		testl	AND imm32 with r/m32; set SF, ZF, PF according to result.
REX.W+ F7 /0 id	TEST r/m64, imm32	MI	R, R	V	NE		testq	AND imm32 sign-extended to 64-bits with r/m64; set SF, ZF, PF according to result.
84 /r	TEST r/m8, r8	MR	R, R	V	V		testb	AND r8 with r/m8; set SF, ZF, PF according to result.
REX+ 84 /r	TEST r/m8, r8	MR	R, R	V	NE		testb	AND r8 with r/m8; set SF, ZF, PF according to result.
85 /r	TEST r/m16, r16	MR	R, R	V	V		testw	AND r16 with r/m16; set SF, ZF, PF according to result.
85 /r	TEST r/m32, r32	MR	R, R	V	V		testl	AND r32 with r/m32; set SF, ZF, PF according to result.
REX.W+ 85 /r	TEST r/m64, r64	MR	R, R	V	NE		testq	AND r64 with r/m64; set SF, ZF, PF according to result.

66 0F 2E /r	UCOMISD xmm1, xmm2/m64	RM	R, R	V	V	SSE2	ucomisd	Compares (unordered) the low double- precision floating-point values in xmm1 and xmm2/m64 and set the EFLAGS accordingly.
VEX.LIG.66.0F.WIG 2E /r	VUCOMISD xmm1, xmm2/m64	RM	R, R	V	V	AVX	vucomisd	Compare low double precision floating-point values in xmm1 and xmm2/mem64 and set the EFLAGS flags accordingly.

0F 2E /r	UCOMISS xmm1, xmm2/m32	RM	R, R	V	V	SSE	ucomiss	Compare lower single-precision floating-point value in xmm1 register with lower single- precision floating-point value in xmm2/mem and set the status flags accordingly.
VEX.LIG.0F.WIG 2E /r	VUCOMISS xmm1, xmm2/m32	RM	R, R	V	V	AVX	vucomiss	Compare low single precision floating-point values in xmm1 and xmm2/mem32 and set the EFLAGS flags accordingly.

0F 0B	UD2	NP		V	V		ud2	Raise invalid opcode exception.

66 0F 15 /r	UNPCKHPD xmm1, xmm2/m128	RM	RW, R	V	V	SSE2	unpckhpd	Unpacks and Interleaves double-precision floating-point values from high quadwords of xmm1 and xmm2/m128.
VEX.NDS.128.66.0F.WIG 15 /r	VUNPCKHPD xmm1, xmm2, xmm3/m128	RVM	Z, R, R	V	V	AVX	vunpckhpd	Unpacks and Interleaves double precision floating-point values from high quadwords of xmm2 and xmm3/m128.
VEX.NDS.256.66.0F.WIG 15 /r	VUNPCKHPD ymm1, ymm2, ymm3/m256	RVM	W, R, R	V	V	AVX	vunpckhpd	Unpacks and Interleaves double precision floating-point values from high quadwords of ymm2 and ymm3/m256.

0F 15 /r	UNPCKHPS xmm1, xmm2/m128	RM	RW, R	V	V	SSE	unpckhps	Unpacks and Interleaves single-precision floating-point values from high quadwords of xmm1 and xmm2/mem into xmm1.
VEX.NDS.128.0F.WIG 15 /r	VUNPCKHPS xmm1, xmm2, xmm3/m128	RVM	Z, R, R	V	V	AVX	vunpckhps	Unpacks and Interleaves single-precision floating-point values from high quadwords of xmm2 and xmm3/m128.
VEX.NDS.256.0F.WIG 15 /r	VUNPCKHPS ymm1, ymm2,ymm3/m256	RVM	W, R, R	V	V	AVX	vunpckhps	Unpacks and Interleaves single-precision floating-point values from high quadwords of ymm2 and ymm3/m256.

66 0F 14 /r	UNPCKLPD xmm1, xmm2/m128	RM	RW, R	V	V	SSE2	unpcklpd	Unpacks and Interleaves double-precision floating-point values from low quadwords of xmm1 and xmm2/m128.
VEX.NDS.128.66.0F.WIG 14 /r	VUNPCKLPD xmm1, xmm2, xmm3/m128	RVM	Z, R, R	V	V	AVX	vunpcklpd	Unpacks and Interleaves double precision floating-point values low high quadwords of xmm2 and xmm3/m128.
VEX.NDS.256.66.0F.WIG 14 /r	VUNPCKLPD ymm1, ymm2, ymm3/m256	RVM	W, R, R	V	V	AVX	vunpcklpd	Unpacks and Interleaves double precision floating-point values low high quadwords of ymm2 and ymm3/m256.

0F 14 /r	UNPCKLPS xmm1, xmm2/m128	RM	RW, R	V	V	SSE	unpcklps	Unpacks and Interleaves single-precision floating-point values from low quadwords of xmm1 and xmm2/mem into xmm1.
VEX.NDS.128.0F.WIG 14 /r	VUNPCKLPS xmm1, xmm2, xmm3/m128	RVM	Z, R, R	V	V	AVX	vunpcklps	Unpacks and Interleaves single-precision floating-point values from low quadwords of xmm2 and xmm3/m128.
VEX.NDS.256.0F.WIG 14 /r	VUNPCKLPS ymm1, ymm2,ymm3/m256	RVM	W, R, R	V	V	AVX	vunpcklps	Unpacks and Interleaves single-precision floating-point values from low quadwords of ymm2 and ymm3/m256.

VEX.128.66.0F38.W0 18 /r	VBROADCASTSS xmm1, m32	RM	Z, R	I	V	AVX	vbroadcastss	Broadcast single-precision floating-point element in mem to four locations in xmm1.
VEX.256.66.0F38.W0 18 /r	VBROADCASTSS ymm1, m32	RM	W, R	V	V	AVX	vbroadcastss	Broadcast single-precision floating-point element in mem to eight locations in ymm1.
VEX.256.66.0F38.W0 19 /r	VBROADCASTSD ymm1, m64	RM	W, R	V	V	AVX	vbroadcastsd	Broadcast double-precision floating-point element in mem to four locations in ymm1.
VEX.256.66.0F38.W0 1A /r	VBROADCASTF128 ymm1, m128	RM	W, R	V	V	AVX	vbroadcastf128	Broadcast 128 bits of floating-point data in mem to low and high 128-bits in ymm1.

VEX.256.66.0F38.W0 13 /r	VCVTPH2PS ymm1, xmm2/m128	RM	W, R	V	V	F16C	vcvtph2ps	Convert eight packed half precision (16-bit) floating-point values in xmm2/m128 to packed single-precision floating-point value in ymm1.
VEX.128.66.0F38.W0 13 /r	VCVTPH2PS xmm1, xmm2/m64	RM	Z, R	V	V	F16C	vcvtph2ps	Convert four packed half precision (16-bit) floating-point values in xmm2/m64 to packed single-precision floating-point value in xmm1.

VEX.256.66.0F3A.W0 1D /r ib	VCVTPS2PH xmm1/m128, ymm2, imm8	MR	Z, R, R	V	V	F16C	vcvtps2ph	Convert eight packed single-precision floating-point value in ymm2 to packed half-precision (16-bit) floating-point value in xmm1/mem. Imm8 provides rounding controls.
VEX.128.66.0F3A.W0.1D /r ib	VCVTPS2PH xmm1/m64, xmm2, imm8	MR	Z, R, R	V	V	F16C	vcvtps2ph	Convert four packed single-precision float- ing-point value in xmm2 to packed half- precision (16-bit) floating-point value in xmm1/mem. Imm8 provides rounding con- trols.

0F 00 /4	VERR r/m16	M	R	V	V		verr	Set ZF=1 if segment specified with r/m16 can be read.
0F 00 /5	VERW r/m16	M	R	V	V		verw	Set ZF=1 if segment specified with r/m16 can be written.

VEX.256.66.0F3A.W0 19 /r ib	VEXTRACTF128 xmm1/m128, ymm2, imm8	MR	Z, R, R	V	V	AVX	vextractf128	Extract 128 bits of packed floating-point values from ymm2 and store results in xmm1/mem.

VEX.NDS.256.66.0F3A.W0 18 /r ib	VINSERTF128 ymm1, ymm2, xmm3/m128, imm8	RVM	W, R, R, R	V	V	AVX	vinsertf128	Insert a single precision floating-point value selected by imm8 from xmm3/m128 into ymm2 at the specified destination element specified by imm8 and zero out destination elements in ymm1 as indicated in imm8.

VEX.NDS.128.66.0F38.W0 2C /r	VMASKMOVPS xmm1, xmm2, m128	RVM	Z, R, R	V	V	AVX	vmaskmovps	Conditionally load packed single-precision values from m128 using mask in xmm2 and store in xmm1.
VEX.NDS.256.66.0F38.W0 2C /r	VMASKMOVPS ymm1, ymm2, m256	RVM	W, R, R	V	V	AVX	vmaskmovps	Conditionally load packed single-precision values from m256 using mask in ymm2 and store in ymm1.
VEX.NDS.128.66.0F38.W0 2D /r	VMASKMOVPD xmm1, xmm2, m128	RVM	Z, R, R	V	V	AVX	vmaskmovpd	Conditionally load packed double-precision values from m128 using mask in xmm2 and store in xmm1.
VEX.NDS.256.66.0F38.W0 2D /r	VMASKMOVPD ymm1, ymm2, m256	RVM	W, R, R	V	V	AVX	vmaskmovpd	Conditionally load packed double-precision values from m256 using mask in ymm2 and store in ymm1.
VEX.NDS.128.66.0F38.W0 2E /r	VMASKMOVPS m128, xmm1, xmm2	MVR	W, R, R	V	V	AVX	vmaskmovps	Conditionally store packed single-precision values from xmm2 using mask in xmm1.
VEX.NDS.256.66.0F38.W0 2E /r	VMASKMOVPS m256, ymm1, ymm2	MVR	W, R, R	V	V	AVX	vmaskmovps	Conditionally store packed single-precision values from ymm2 using mask in ymm1.
VEX.NDS.128.66.0F38.W0 2F /r	VMASKMOVPD m128, xmm1, xmm2	MVR	W, R, R	V	V	AVX	vmaskmovpd	Conditionally store packed double-precision values from xmm2 using mask in xmm1.
VEX.NDS.256.66.0F38.W0 2F /r	VMASKMOVPD m256, ymm1, ymm2	MVR	W, R, R	V	V	AVX	vmaskmovpd	Conditionally store packed double-precision values from ymm2 using mask in ymm1.

VEX.NDS.128.66.0F38.W0 0D /r	VPERMILPD xmm1, xmm2, xmm3/m128	RVM	Z, R, R	V	V	AVX	vpermilpd	Permute double-precision floating-point values in xmm2 using controls from xmm3/mem and store result in xmm1.
VEX.NDS.256.66.0F38.W0 0D /r	VPERMILPD ymm1, ymm2, ymm3/m256	RVM	W, R, R	V	V	AVX	vpermilpd	Permute double-precision floating-point values in ymm2 using controls from ymm3/mem and store result in ymm1.
VEX.128.66.0F3A.W0 05 /r ib	VPERMILPD xmm1, xmm2/m128, imm8	RMI	Z, R, R	V	V	AVX	vpermilpd	Permute double-precision floating-point values in xmm2/mem using controls from imm8.
VEX.256.66.0F3A.W0 05 /r ib	VPERMILPD ymm1, ymm2/m256, imm8	RMI	W, R, R	V	V	AVX	vpermilpd	Permute double-precision floating-point values in ymm2/mem using controls from imm8.

VEX.NDS.128.66.0F38.W0 0C /r	VPERMILPS xmm1, xmm2, xmm3/m128	RVM	Z, R, R	V	V	AVX	vpermilps	Permute single-precision floating-point values in xmm2 using controls from xmm3/mem and store result in xmm1.
VEX.128.66.0F3A.W0 04 /r ib	VPERMILPS xmm1, xmm2/m128, imm8	RMI	Z, R, R	V	V	AVX	vpermilps	Permute single-precision floating-point values in xmm2/mem using controls from imm8 and store result in xmm1.
VEX.NDS.256.66.0F38.W0 0C /r	VPERMILPS ymm1, ymm2, ymm3/m256	RVM	W, R, R	V	V	AVX	vpermilps	Permute single-precision floating-point values in ymm2 using controls from ymm3/mem and store result in ymm1.
VEX.256.66.0F3A.W0 04 /r ib	VPERMILPS ymm1, ymm2/m256, imm8	RMI	W, R, R	V	V	AVX	vpermilps	Permute single-precision floating-point values in ymm2/mem using controls from imm8 and store result in ymm1.

VEX.NDS.256.66.0F3A.W0 06 /r ib	VPERM2F128 ymm1, ymm2, ymm3/m256, imm8	RVMI	W, R, R, R	V	V	AVX	vperm2f128	Permute 128-bit floating-point fields in ymm2 and ymm3/mem using controls from imm8 and store result in ymm1.

VEX.128.66.0F38.W0 0E /r	VTESTPS xmm1, xmm2/m128	RM	R, R	V	V	AVX	vtestps	Set ZF and CF depending on sign bit AND and ANDN of packed single-precision floating- point sources.
VEX.256.66.0F38.W0 0E /r	VTESTPS ymm1, ymm2/m256	RM	R, R	V	V	AVX	vtestps	Set ZF and CF depending on sign bit AND and ANDN of packed single-precision floating- point sources.
VEX.128.66.0F38.W0 0F /r	VTESTPD xmm1, xmm2/m128	RM	R, R	V	V	AVX	vtestpd	Set ZF and CF depending on sign bit AND and ANDN of packed double-precision floating- point sources.
VEX.256.66.0F38.W0 0F /r	VTESTPD ymm1, ymm2/m256	RM	R, R	V	V	AVX	vtestpd	Set ZF and CF depending on sign bit AND and ANDN of packed double-precision floating- point sources.

VEX.256.0F.WIG 77	VZEROALL	NP		V	V	AVX	vzeroall	Zero all YMM registers.

VEX.128.0F.WIG 77	VZEROUPPER	NP		V	V	AVX	vzeroupper	Zero upper 128 bits of all YMM registers.

9B	WAIT	NP		V	V		wait	Check pending unmasked floating-point exceptions.
9B	FWAIT	NP		V	V		fwait	Check pending unmasked floating-point exceptions.

0F 09	WBINVD	NP		V	V		wbinvd	Write back and flush Internal caches; initiate writing-back and flushing of external caches.

F3 0F AE /2	WRFSBASE r32	M	R	V	I	FSGSBASE	wrfsbase	Load the FS base address with the 32-bit value in the source register.
REX.W+ F3 0F AE /2	WRFSBASE r64	M	R	V	I	FSGSBASE	wrfsbase	Load the FS base address with the 64-bit value in the source register.
F3 0F AE /3	WRGSBASE r32	M	R	V	I	FSGSBASE	wrfsbase	Load the GS base address with the 32-bit value in the source register.
REX.W+ F3 0F AE /3	WRGSBASE r64	M	R	V	I	FSGSBASE	wrfsbase	Load the GS base address with the 64-bit value in the source register.

0F 30	WRMSR	NP		V	V		wrmsr	Write the value in EDX:EAX to MSR specified by ECX.

0F C0 /r	XADD r/m8, r8	MR	W, W	V	V		xaddb	Exchange r8 and r/m8; load sum into r/m8.
REX+ 0F C0 /r	XADD r/m8, r8	MR	W, W	V	NE		xaddb	Exchange r8 and r/m8; load sum into r/m8.
0F C1 /r	XADD r/m16, r16	MR	W, W	V	V		xaddw	Exchange r16 and r/m16; load sum into r/m16.
0F C1 /r	XADD r/m32, r32	MR	W, W	V	V		xaddl	Exchange r32 and r/m32; load sum into r/m32.
REX.W+ 0F C1 /r	XADD r/m64, r64	MR	W, W	V	NE		xaddq	Exchange r64 and r/m64; load sum into r/m64.

90 +rw	XCHG AX, r16	O	W, W	V	V		xchgw	Exchange r16 with AX.
90 +rw	XCHG r16, AX	O	W, W	V	V		xchgw	Exchange AX with r16.
90 +rd	XCHG EAX, r32	O	W, W	V	V		xchgl	Exchange r32 with EAX.
REX.W+ 90 +rd	XCHG RAX, r64	O	W, W	V	NE		xchgq	Exchange r64 with RAX.
90 +rd	XCHG r32, EAX	O	W, W	V	V		xchgl	Exchange EAX with r32.
REX.W+ 90 +rd	XCHG r64, RAX	O	W, W	V	NE		xchgq	Exchange RAX with r64.
86 /r	XCHG r/m8, r8	MR	W, W	V	V		xchgb	Exchange r8 (byte register) with byte from r/m8.
REX+ 86 /r	XCHG r/m8, r8	MR	W, W	V	NE		xchgb	Exchange r8 (byte register) with byte from r/m8.
86 /r	XCHG r8, r/m8	RM	W, W	V	V		xchgb	Exchange byte from r/m8 with r8 (byte register).
REX+ 86 /r	XCHG r8, r/m8	RM	W, W	V	NE		xchgb	Exchange byte from r/m8 with r8 (byte register).
87 /r	XCHG r/m16, r16	MR	W, W	V	V		xchgw	Exchange r16 with word from r/m16.
87 /r	XCHG r16, r/m16	RM	W, W	V	V		xchgw	Exchange word from r/m16 with r16.
87 /r	XCHG r/m32, r32	MR	W, W	V	V		xchgl	Exchange r32 with doubleword from r/m32.
REX.W+ 87 /r	XCHG r/m64, r64	MR	W, W	V	NE		xchgq	Exchange r64 with quadword from r/m64.
87 /r	XCHG r32, r/m32	RM	W, W	V	V		xchgl	Exchange doubleword from r/m32 with r32.
REX.W+ 87 /r	XCHG r64, r/m64	RM	W, W	V	NE		xchgq	Exchange quadword from r/m64 with r64.

0F 01 D0	XGETBV	NP		V	V		xgetbv	Reads an XCR specified by ECX into EDX:EAX.

D7	XLAT m8	NP	I	V	V		xlat	Set AL to memory byte DS:[(E)BX + unsigned AL].
D7	XLATB	NP		V	V		xlatb	Set AL to memory byte DS:[(E)BX + unsigned AL].
REX.W+ D7	XLATB	NP		V	NE		xlatb	Set AL to memory byte [RBX + unsigned AL].

34 ib	XOR AL, imm8	I	RW, R	V	V		xorb	AL XOR imm8.
35 iw	XOR AX, imm16	I	RW, R	V	V		xorw	AX XOR imm16.
35 id	XOR EAX, imm32	I	RW, R	V	V		xorl	EAX XOR imm32.
REX.W+ 35 id	XOR RAX, imm32	I	RW, R	V	NE		xorq	RAX XOR imm32 (sign-extended).
80 /6 ib	XOR r/m8, imm8	MI	RW, R	V	V		xorb	r/m8 XOR imm8.
REX+ 80 /6 ib	XOR r/m8, imm8	MI	RW, R	V	NE		xorb	r/m8 XOR imm8.
81 /6 iw	XOR r/m16, imm16	MI	RW, R	V	V		xorw	r/m16 XOR imm16.
81 /6 id	XOR r/m32, imm32	MI	RW, R	V	V		xorl	r/m32 XOR imm32.
REX.W+ 81 /6 id	XOR r/m64, imm32	MI	RW, R	V	NE		xorq	r/m64 XOR imm32 (sign-extended).
83 /6 ib	XOR r/m16, imm8	MI	RW, R	V	V		xorw	r/m16 XOR imm8 (sign-extended).
83 /6 ib	XOR r/m32, imm8	MI	RW, R	V	V		xorl	r/m32 XOR imm8 (sign-extended).
REX.W+ 83 /6 ib	XOR r/m64, imm8	MI	RW, R	V	NE		xorq	r/m64 XOR imm8 (sign-extended).
30 /r	XOR r/m8, r8	MR	RW, R	V	V		xorb	r/m8 XOR r8.
REX+ 30 /r	XOR r/m8, r8	MR	RW, R	V	NE		xorb	r/m8 XOR r8.
31 /r	XOR r/m16, r16	MR	RW, R	V	V		xorw	r/m16 XOR r16.
31 /r	XOR r/m32, r32	MR	RW, R	V	V		xorl	r/m32 XOR r32.
REX.W+ 31 /r	XOR r/m64, r64	MR	RW, R	V	NE		xorq	r/m64 XOR r64.
32 /r	XOR r8, r/m8	RM	RW, R	V	V		xorb	r8 XOR r/m8.
REX+ 32 /r	XOR r8, r/m8	RM	RW, R	V	NE		xorb	r8 XOR r/m8.
33 /r	XOR r16, r/m16	RM	RW, R	V	V		xorw	r16 XOR r/m16.
33 /r	XOR r32, r/m32	RM	RW, R	V	V		xorl	r32 XOR r/m32.
REX.W+ 33 /r	XOR r64, r/m64	RM	RW, R	V	NE		xorq	r64 XOR r/m64.

66 0F 57 /r	XORPD xmm1, xmm2/m128	RM	RW, R	V	V	SSE2	xorpd	Bitwise exclusive-OR of xmm2/m128 and xmm1.
VEX.NDS.128.66.0F.WIG 57 /r	VXORPD xmm1, xmm2, xmm3/m128	RVM	Z, R, R	V	V	AVX	vxorpd	Return the bitwise logical XOR of packed double-precision floating-point values in xmm2 and xmm3/mem.
VEX.NDS.256.66.0F.WIG 57 /r	VXORPD ymm1, ymm2, ymm3/m256	RVM	W, R, R	V	V	AVX	vxorpd	Return the bitwise logical XOR of packed double-precision floating-point values in ymm2 and ymm3/mem.

0F 57 /r	XORPS xmm1, xmm2/m128	RM	RW, R	V	V	SSE	xorps	Bitwise exclusive-OR of xmm2/m128 and xmm1.
VEX.NDS.128.0F.WIG 57 /r	VXORPS xmm1, xmm2, xmm3/m128	RVM	Z, R, R	V	V	AVX	vxorps	Return the bitwise logical XOR of packed single-precision floating-point values in xmm2 and xmm3/mem.
VEX.NDS.256.0F.WIG 57 /r	VXORPS ymm1, ymm2, ymm3/m256	RVM	W, R, R	V	V	AVX	vxorps	Return the bitwise logical XOR of packed single-precision floating-point values in ymm2 and ymm3/mem.

0F AE /5	XRSTOR mem	M	R	V	V		xrstor	Restore processor extended states from memory. The states are specified by EDX:EAX
REX.W+ 0F AE /5	XRSTOR64 mem	M	R	V	NE		xrstor64	Restore processor extended states from memory. The states are specified by EDX:EAX

0F AE /4	XSAVE mem	M	W	V	V		xsave	Save processor extended states to memory. The states are specified by EDX:EAX
REX.W+ 0F AE /4	XSAVE64 mem	M	W	V	NE		xsave64	Save processor extended states to memory. The states are specified by EDX:EAX

0F AE /6	XSAVEOPT mem	M	W	V	V	XSAVEOPT	xsaveopt	Save processor extended states specified in EDX:EAX to memory, optimizing the state save operation if possible.
REX.W+ 0F AE /6	XSAVEOPT64 mem	M	W	V	V	XSAVEOPT	xsaveopt64	Save processor extended states specified in EDX:EAX to memory, optimizing the state save operation if possible.

0F 01 D1	XSETBV	NP		V	V		xsetbv	Write the value in EDX:EAX to the XCR specified by ECX.